## Revit design option
Values
Row Labels | Sum of Acidification Potential Total (kgSO2eq) | Sum of Eutrophication Potential Total (kgNeq) | Sum of Global Warming Potential Total (kgCO2eq) | Sum of Ozone Depletion Potential Total (CFC-11eq) | Sum of Smog Formation Potential Total (kgO3eq) | Sum of Primary Energy Demand Total (MJ) | Sum of Non-renewable Energy Demand Total (MJ) | Sum of Renewable Energy Demand Total (MJ) | Sum of Mass Total (kg)
1 | 18.2554 | 2.7829 | 7225.0766 | 7.7551e-06 | 282 | 116510.7485 | 101576.1021 | 14960.3561 | 19272.4572
2 | 11.4058 | 1.6638 | 2371.1709 | 9.3943e-06 | 339.0269 | 43474.5706 | 30859.6192 | 12621.6917 | 2760.188
3 | 13.7361 | 1.8865 | 2834.3653 | 6.8571e-05 | 415.6534 | 52024.844 | 39674.5388 | 12358.6291 | 3415.3244
4 | 6.5118 | 1.8168 | 2193.9021 | 3.2056e-05 | 84.9089 | 31473.8577 | 17580.9844 | 13898.7741 | 2576.2109
5 | 14.8855 | 2.7701 | 7403.7071 | 7.7492e-06 | 251.4164 | 81342.576 | 65005.8148 | 16357.5528 | 15128.4046
6 | 22.5843 | 4.9622 | 8046.8526 | 4.8135e-06 | 429.4312 | 222630.6664 | 208583.9988 | 14064.6321 | 4931.823
7 | 94.2526 | 3.4051 | 20640.4873 | 0.000134 | 1148.062 | 182274.6322 | 167087.4627 | 15210.2529 | 43101.6385
8 | 28.6689 | 2.9423 | 5316.2816 | 6.4014e-08 | 671.9725 | 68225.2399 | 65832.3221 | 2413.5498 | 3181.0001
9 | 7.5783 | 1.6616 | 2093.2965 | 2.7755e-05 | 115.0636 | 34809.4686 | 22809.8688 | 12007.0488 | 2912.8915
10 | 13.9705 | 2.4734 | 3215.3602 | 3.2911e-05 | 170.8206 | 55682.4495 | 43246.1419 | 12473.9339 | 6197.943
11 | 7.2955 | 1.7485 | 2351.53 | 5.6121e-06 | 97.8101 | 45545.5498 | 34046.465 | 11506.2104 | 2637.512
12 | 21.221 | 3.1409 | 5030.7407 | 4.0735e-06 | 220.3928 | 89288.0682 | 26492.2679 | 62813.0708 | 6158.7714
13 | 9.3546 | 1.8402 | 2845.1207 | 7.9643e-06 | 146.6959 | 49955.0043 | 38235.6537 | 11752.7988 | 5699.115
14 | 17.0418 | 2.7131 | 6811.6149 | 8.052e-08 | 262.9251 | 110902.639 | 96467.4768 | 14459.9384 | 18961.6685
15 | 5.6439 | 1.6554 | 1773.5082 | 1.3907e-05 | 68.4249 | 28214.7465 | 16047.798 | 12172.2655 | 2439.9356
16 | 26.0687 | 3.0972 | 6167.9032 | 4.9806e-06 | 291.1054 | 82015.9645 | 26297.9488 | 55736.9973 | 7486.6442
17 | 7.2955 | 1.7485 | 2351.53 | 5.6121e-06 | 97.8101 | 45545.5498 | 34046.465 | 11506.2104 | 2637.512
18 | 46.1983 | 2.3366 | 12220.9277 | 7.7776e-05 | 668.0375 | 122659.0608 | 113332.247 | 9345.2809 | 52865.7403
19 | 8.1832 | 1.7268 | 2285.9659 | 5.7604e-05 | 138.3718 | 40444.7096 | 28515.2378 | 11936.8451 | 3158.9975
20 | 26.1646 | 3.1561 | 6121.1882 | 2.0149e-05 | 313.5832 | 80488.7259 | 25324.3992 | 55184.2837 | 7701.7786
21 | 32.9201 | 3.9943 | 7329.6676 | 2.8516e-05 | 376.4363 | 102363.4828 | 46625.1182 | 55788.8049 | 11053.7202
Grand Total | 439.2363 | 53.5223 | 116630.1972 | 0.00055134 | 6589.9484 | 1685872.5545 | 1247687.931 | 438569.1276 | 224279.2766

## Life Cycle Stage
Values
Row Labels | Sum of Acidification Potential Total (kgSO2eq) | Sum of Eutrophication Potential Total (kgNeq) | Sum of Global Warming Potential Total (kgCO2eq) | Sum of Ozone Depletion Potential Total (CFC-11eq) | Sum of Smog Formation Potential Total (kgO3eq) | Sum of Primary Energy Demand Total (MJ) | Sum of Non-renewable Energy Demand Total (MJ) | Sum of Renewable Energy Demand Total (MJ) | Sum of Mass Total (kg)
1 | 18.2554 | 2.7829 | 7225.0766 | 7.7551e-06 | 282 | 116510.7485 | 101576.1021 | 14960.3561 | 19272.4572
End of Life | 3.0641 | 0.389 | 810.5352 | 2.3557e-06 | 34.4279 | 1753.8473 | 3459.0847 | -1705.2374
Maintenance and Replacement | 1.5771 | 0.83492 | 782.7064 | 1.9049e-08 | 31.1365 | 11356.361 | 10853.0577 | 506.2845 | 2237.0036
Manufacturing | 12.3955 | 1.448 | 5380.8327 | 5.3782e-06 | 177.8958 | 99810.087 | 83706.4464 | 16103.6405 | 17035.4536
Transportation | 1.2188 | 0.11101 | 251.0023 | 2.151e-09 | 38.5397 | 3590.4533 | 3557.5133 | 55.6685
2 | 11.4058 | 1.6638 | 2371.1709 | 9.3943e-06 | 339.0269 | 43474.5706 | 30859.6192 | 12621.6917 | 2760.188
End of Life | -3.1861 | 0.052017 | -565.0056 | -9.1439e-06 | -35.9547 | -9301.1124 | -2652.6052 | -6648.5072
Maintenance and Replacement | 5.3154 | 0.67786 | 889.4189 | 2.6105e-06 | 234.7688 | 17539.2746 | 16561.101 | 980.4045 | 1009.0977
Manufacturing | 9.0346 | 0.91191 | 1996.9583 | 1.5927e-05 | 132.5665 | 34524.057 | 16245.3073 | 18278.7497 | 1751.0904
Transportation | 0.24181 | 0.022024 | 49.7992 | 4.2676e-10 | 7.6463 | 712.3514 | 705.8161 | 11.0447
3 | 13.7361 | 1.8865 | 2834.3653 | 6.8571e-05 | 415.6534 | 52024.844 | 39674.5388 | 12358.6291 | 3415.3244
End of Life | 0.10793 | 0.14225 | -95.4447 | 2.1334e-05 | -7.7771 | -9047.3714 | -7390.8575 | -1656.5138
Maintenance and Replacement | 5.797 | 0.74987 | 988.5018 | 2.6445e-05 | 260.5655 | 19864.1789 | 19153.1184 | 713.8567 | 1267.7198
Manufacturing | 7.5348 | 0.96735 | 1880.264 | 2.0792e-05 | 153.492 | 40334.8327 | 27047.0852 | 13287.7475 | 2147.6046
Transportation | 0.29641 | 0.026997 | 61.0442 | 5.2312e-10 | 9.3729 | 873.2038 | 865.1927 | 13.5387
4 | 6.5118 | 1.8168 | 2193.9021 | 3.2056e-05 | 84.9089 | 31473.8577 | 17580.9844 | 13898.7741 | 2576.2109
End of Life | 1.4327 | 0.16109 | 453.9204 | 2.3184e-06 | 5.1582 | -4185.8428 | -2233.5097 | -1952.328
Maintenance and Replacement | 1.7057 | 0.78324 | 817.3129 | 1.8576e-05 | 26.8447 | 9494.1628 | 7459.9656 | 2035.9334 | 899.6433
Manufacturing | 3.1503 | 0.85214 | 876.7339 | 1.1161e-05 | 45.8531 | 25508.4626 | 11703.4816 | 13804.9811 | 1676.5676
Transportation | 0.22304 | 0.020315 | 45.935 | 3.9364e-10 | 7.053 | 657.0751 | 651.0469 | 10.1877
5 | 14.8855 | 2.7701 | 7403.7071 | 7.7492e-06 | 251.4164 | 81342.576 | 65005.8148 | 16357.5528 | 15128.4046
End of Life | 2.6666 | 0.33353 | 723.5498 | 2.3529e-06 | 27.3022 | 306.3487 | 2071.621 | -1765.2723
Maintenance and Replacement | 1.287 | 0.74699 | 641.782 | 1.674e-08 | 25.2879 | 9951.2606 | 9572.6932 | 381.0192 | 1790.966
Manufacturing | 9.9484 | 1.6 | 5835.8406 | 5.3779e-06 | 167.7284 | 68187.8173 | 50490.9305 | 17696.8868 | 13337.4385
Transportation | 0.98344 | 0.089572 | 202.5347 | 1.7356e-09 | 31.0978 | 2897.1494 | 2870.5701 | 44.9191
6 | 22.5843 | 4.9622 | 8046.8526 | 4.8135e-06 | 429.4312 | 222630.6664 | 208583.9988 | 14064.6321 | 4931.823
End of Life | 2.4978 | 0.50137 | 505.4921 | 2.3241e-06 | 11.7719 | -3335.5227 | -1420.8983 | -1914.6245
Maintenance and Replacement | 9.4757 | 2.2979 | 3621.4014 | 3.1378e-07 | 195.4585 | 104404.1094 | 102776.4085 | 1635.3529 | 2051.8081
Manufacturing | 10.0578 | 2.1125 | 3806.0743 | 2.1747e-06 | 204.7145 | 119933.0177 | 105614.372 | 14318.6457 | 2880.0149
Transportation | 0.55298 | 0.050366 | 113.8849 | 9.7594e-10 | 17.4863 | 1629.062 | 1614.1165 | 25.2579
7 | 94.2526 | 3.4051 | 20640.4873 | 0.000134 | 1148.062 | 182274.6322 | 167087.4627 | 15210.2529 | 43101.6385
End of Life | 4.3606 | 0.6128 | 943.4662 | 5.464e-07 | 78.8152 | 15794.8525 | 15122.8636 | 671.9888
Maintenance and Replacement | 0 | 0 | 0 | 0 | 0 | 0 | 0 | 0 | 0
Manufacturing | 88.6542 | 2.6796 | 19442.0997 | 0.00013345 | 1030.1054 | 162833.268 | 148351.5416 | 14481.7264 | 43101.6385
Transportation | 1.2378 | 0.11274 | 254.9213 | 2.1846e-09 | 39.1415 | 3646.5117 | 3613.0575 | 56.5377
8 | 28.6689 | 2.9423 | 5316.2816 | 6.4014e-08 | 671.9725 | 68225.2399 | 65832.3221 | 2413.5498 | 3181.0001
End of Life | 0.34969 | 0.04851 | 72.8894 | 1.6064e-09 | 6.5847 | 1193.0063 | 1140.3654 | 52.6409
Maintenance and Replacement | 14.3345 | 1.4711 | 2658.1408 | 3.2007e-08 | 335.9862 | 34112.62 | 32916.1611 | 1206.7749 | 1590.5
Manufacturing | 13.4316 | 1.3722 | 2471.3271 | 2.9424e-08 | 311.9093 | 31289.9874 | 30161.12 | 1128.8673 | 1590.5
Transportation | 0.55318 | 0.050384 | 113.9243 | 9.7628e-10 | 17.4923 | 1629.6263 | 1614.6756 | 25.2667
9 | 7.5783 | 1.6616 | 2093.2965 | 2.7755e-05 | 115.0636 | 34809.4686 | 22809.8688 | 12007.0488 | 2912.8915
End of Life | -8.291 | -0.45854 | -867.9488 | -0.00015563 | -176.059 | -11435.067 | -6184.6931 | -5250.374
Maintenance and Replacement | 0.64069 | 0.55106 | 327.7657 | 1.1597e-08 | 12.2555 | 6820.3318 | 6719.7085 | 101.8955 | 797.0784
Manufacturing | 14.8974 | 1.5389 | 2565.2677 | 0.00018337 | 268.3935 | 38448.4695 | 21308.0706 | 17140.3989 | 2115.8131
Transportation | 0.33121 | 0.030167 | 68.2119 | 5.8455e-10 | 10.4735 | 975.7344 | 966.7827 | 15.1284
10 | 13.9705 | 2.4734 | 3215.3602 | 3.2911e-05 | 170.8206 | 55682.4495 | 43246.1419 | 12473.9339 | 6197.943
End of Life | 1.7713 | 0.19028 | 512.9745 | 2.4554e-06 | 9.384 | -3240.7107 | -1325.6149 | -1915.0958
Maintenance and Replacement | 5.1688 | 1.0535 | 1205.6551 | 1.4363e-05 | 66.1532 | 20930.001 | 20107.4801 | 840.0038 | 2684.8681
Manufacturing | 5.9502 | 1.1312 | 1274.2782 | 1.6091e-05 | 61.1272 | 34811.0974 | 21311.4081 | 13499.6893 | 3513.0749
Transportation | 1.0801 | 0.098381 | 222.4524 | 1.9063e-09 | 34.1561 | 3182.0619 | 3152.8686 | 49.3366
11 | 7.2955 | 1.7485 | 2351.53 | 5.6121e-06 | 97.8101 | 45545.5498 | 34046.465 | 11506.2104 | 2637.512
End of Life | 1.5257 | 0.20077 | 457.4093 | 2.3243e-06 | 5.7418 | -4131.9056 | -2181.8501 | -1950.0555
Maintenance and Replacement | 1.8313 | 0.69106 | 773.74 | 7.1307e-07 | 29.648 | 15861.5511 | 15507.6417 | 356.1421 | 904.6526
Manufacturing | 3.6761 | 0.83279 | 1066.3446 | 2.5742e-06 | 54.1234 | 33042.9478 | 19954.8083 | 13088.1395 | 1732.8594
Transportation | 0.26238 | 0.023898 | 54.036 | 4.6306e-10 | 8.2969 | 772.9565 | 765.8652 | 11.9844
12 | 21.221 | 3.1409 | 5030.7407 | 4.0735e-06 | 220.3928 | 89288.0682 | 26492.2679 | 62813.0708 | 6158.7714
End of Life | 8.6009 | 1.0014 | 2896.3774 | 2.1356e-06 | 30.1163 | -22281.5823 | -10643.5883 | -11637.994
Maintenance and Replacement | 0.64069 | 0.55106 | 327.7657 | 1.1597e-08 | 12.2555 | 6820.3318 | 6719.7085 | 101.8955 | 797.0784
Manufacturing | 11.1216 | 1.5104 | 1629.9212 | 1.9248e-06 | 150.8935 | 102222.0578 | 27912.0726 | 74309.9851 | 5361.693
Transportation | 0.85788 | 0.078136 | 176.6764 | 1.514e-09 | 27.1275 | 2527.2609 | 2504.075 | 39.1841
13 | 9.3546 | 1.8402 | 2845.1207 | 7.9643e-06 | 146.6959 | 49955.0043 | 38235.6537 | 11752.7988 | 5699.115
End of Life | 1.8204 | 0.21009 | 534.2092 | 2.3553e-06 | 11.7828 | -2869.1902 | -970.944 | -1898.2462
Maintenance and Replacement | 0.64069 | 0.55106 | 327.7657 | 1.1597e-08 | 12.2555 | 6820.3318 | 6719.7085 | 101.8955 | 797.0784
Manufacturing | 5.1681 | 0.92189 | 1627.8117 | 5.5944e-06 | 68.0984 | 40920.9989 | 27450.6572 | 13470.3418 | 4902.0366
Transportation | 1.7254 | 0.15715 | 355.3342 | 3.0451e-09 | 54.5592 | 5082.8638 | 5036.2321 | 78.8077
14 | 17.0418 | 2.7131 | 6811.6149 | 8.052e-08 | 262.9251 | 110902.639 | 96467.4768 | 14459.9384 | 18961.6685
End of Life | 3.2648 | 0.39526 | 893.575 | -2.6716e-08 | 35.8656 | 2158.7568 | 3976.9236 | -1818.1668
Maintenance and Replacement | 1.5771 | 0.83492 | 782.7064 | 1.9049e-08 | 31.1365 | 11356.361 | 10853.0577 | 506.2845 | 2237.0036
Manufacturing | 11.0313 | 1.3764 | 4894.641 | 8.6125e-08 | 158.9663 | 93944.5455 | 78226.1066 | 15718.4388 | 16724.6649
Transportation | 1.1687 | 0.10645 | 240.6924 | 2.0626e-09 | 36.9567 | 3442.9758 | 3411.3889 | 53.3819
15 | 5.6439 | 1.6554 | 1773.5082 | 1.3907e-05 | 68.4249 | 28214.7465 | 16047.798 | 12172.2655 | 2439.9356
End of Life | 1.6423 | 0.16882 | 538.4499 | -3.8243e-08 | 6.7801 | -3750.959 | -1687.7152 | -2063.2423
Maintenance and Replacement | 1.2264 | 0.68334 | 564.5465 | 9.2871e-06 | 19.0175 | 7826.5731 | 7059.7661 | 768.2137 | 826.8073
Manufacturing | 2.5655 | 0.78413 | 627.346 | 4.6581e-06 | 35.9995 | 23521.6687 | 10063.948 | 13457.7206 | 1613.1283
Transportation | 0.2096 | 0.01909 | 43.1658 | 3.6991e-10 | 6.6278 | 617.4638 | 611.799 | 9.5735
16 | 26.0687 | 3.0972 | 6167.9032 | 4.9806e-06 | 291.1054 | 82015.9645 | 26297.9488 | 55736.9973 | 7486.6442
End of Life | 6.4072 | 1.1582 | 2715.7777 | -1.1739e-05 | -1.3362 | -32441.7937 | -13028.1749 | -19413.6188
Maintenance and Replacement | 1.7431 | 0.60497 | 624.7729 | 2.5948e-06 | 23.4878 | 10756.2418 | 9943.8954 | 814.1 | 901.3301
Manufacturing | 16.9945 | 1.2499 | 2637.0955 | 1.4124e-05 | 239.7411 | 100979.9922 | 26685.6722 | 74294.32 | 6585.3141
Transportation | 0.92382 | 0.084143 | 190.257 | 1.6304e-09 | 29.2127 | 2721.5242 | 2696.5561 | 42.1961
17 | 7.2955 | 1.7485 | 2351.53 | 5.6121e-06 | 97.8101 | 45545.5498 | 34046.465 | 11506.2104 | 2637.512
End of Life | 1.5257 | 0.20077 | 457.4093 | 2.3243e-06 | 5.7418 | -4131.9056 | -2181.8501 | -1950.0555
Maintenance and Replacement | 1.8313 | 0.69106 | 773.74 | 7.1307e-07 | 29.648 | 15861.5511 | 15507.6417 | 356.1421 | 904.6526
Manufacturing | 3.6761 | 0.83279 | 1066.3446 | 2.5742e-06 | 54.1234 | 33042.9478 | 19954.8083 | 13088.1395 | 1732.8594
Transportation | 0.26238 | 0.023898 | 54.036 | 4.6306e-10 | 8.2969 | 772.9565 | 765.8652 | 11.9844
18 | 46.1983 | 2.3366 | 12220.9277 | 7.7776e-05 | 668.0375 | 122659.0608 | 113332.247 | 9345.2809 | 52865.7403
End of Life | 5.5163 | 0.77244 | 1200.6503 | 3.5311e-07 | 99.286 | 20037.4812 | 19196.1351 | 841.3461
Maintenance and Replacement | 0 | 0 | 0 | 0 | 0 | 0 | 0 | 0 | 0
Manufacturing | 39.6918 | 1.474 | 10816.3365 | 7.7421e-05 | 537.4378 | 99704.3146 | 91245.6109 | 8458.7038 | 52865.7403
Transportation | 0.99026 | 0.090194 | 203.9409 | 1.7477e-09 | 31.3138 | 2917.2649 | 2890.5011 | 45.231
19 | 8.1832 | 1.7268 | 2285.9659 | 5.7604e-05 | 138.3718 | 40444.7096 | 28515.2378 | 11936.8451 | 3158.9975
End of Life | 0.32263 | 0.14284 | -4.0488 | 1.8147e-05 | -5.6855 | -8243.6996 | -6537.1135 | -1706.5861
Maintenance and Replacement | 2.2247 | 0.67698 | 723.8559 | 2.6429e-05 | 49.2845 | 13081.1461 | 12535.9128 | 547.5522 | 1159.9523
Manufacturing | 5.3648 | 0.88232 | 1510.3402 | 1.3029e-05 | 86.2022 | 34808.8082 | 21725.3089 | 13083.4993 | 1999.0452
Transportation | 0.27104 | 0.024686 | 55.8186 | 4.7834e-10 | 8.5706 | 798.455 | 791.1297 | 12.3797
20 | 26.1646 | 3.1561 | 6121.1882 | 2.0149e-05 | 313.5832 | 80488.7259 | 25324.3992 | 55184.2837 | 7701.7786
End of Life | 2.6332 | 0.73469 | 2593.095 | -0.00013669 | -116.7107 | -33587.1275 | -16021.3794 | -17565.7481
Maintenance and Replacement | 0.64069 | 0.55106 | 327.7657 | 1.1597e-08 | 12.2555 | 6820.3318 | 6719.7085 | 101.8955 | 797.0784
Manufacturing | 21.8888 | 1.7791 | 2993.9827 | 0.00015682 | 386.3555 | 104303.8712 | 31701.499 | 72602.3721 | 6904.7002
Transportation | 1.0019 | 0.091257 | 206.3447 | 1.7683e-09 | 31.6829 | 2951.6504 | 2924.5711 | 45.7641
21 | 32.9201 | 3.9943 | 7329.6676 | 2.8516e-05 | 376.4363 | 102363.4828 | 46625.1182 | 55788.8049 | 11053.7202
End of Life | 11.3711 | 1.2992 | 3794.0837 | -1.3997e-07 | 44.0498 | -26376.057 | -11696.085 | -14679.972
Maintenance and Replacement | 5.1688 | 1.0535 | 1205.6551 | 1.4363e-05 | 66.1532 | 20930.001 | 20107.4801 | 840.0038 | 2684.8681
Manufacturing | 14.6129 | 1.4806 | 1965.9642 | 1.4291e-05 | 210.3489 | 102603.2214 | 33055.1701 | 69548.0513 | 8368.8521
Transportation | 1.7673 | 0.16097 | 363.9646 | 3.119e-09 | 55.8843 | 5206.3174 | 5158.553 | 80.7218
Grand Total | 439.2363 | 53.5223 | 116630.1972 | 0.00055134 | 6589.9484 | 1685872.5545 | 1247687.931 | 438569.1276 | 224279.2766

## Stage-Division
Values
Row Labels | Sum of Acidification Potential Total (kgSO2eq) | Sum of Eutrophication Potential Total (kgNeq) | Sum of Global Warming Potential Total (kgCO2eq) | Sum of Ozone Depletion Potential Total (CFC-11eq) | Sum of Smog Formation Potential Total (kgO3eq) | Sum of Primary Energy Demand Total (MJ) | Sum of Non-renewable Energy Demand Total (MJ) | Sum of Renewable Energy Demand Total (MJ) | Sum of Mass Total (kg)
1 | 18.2554 | 2.7829 | 7225.0766 | 7.7551e-06 | 282 | 116510.7485 | 101576.1021 | 14960.3561 | 19272.4572
End of Life | 3.0641 | 0.389 | 810.5352 | 2.3557e-06 | 34.4279 | 1753.8473 | 3459.0847 | -1705.2374
04 - Masonry | 1.6427 | 0.22947 | 358.9635 | 3.7421e-08 | 29.482 | 5978.152 | 5729.3639 | 248.7881
05 - Metals | -0.16353 | -0.0024986 | -67.7878 | 2.3552e-06 | -1.5832 | -598.1706 | -634.9581 | 36.7875
06 - Wood/Plastics/Composites | 1.4854 | 0.17417 | 505.8219 | -3.7802e-08 | 5.2077 | -3735.9885 | -1732.4088 | -2003.5797
07 - Thermal and Moisture Protection | 0.024905 | -0.019994 | -2.8217 | 1.2757e-10 | 0.028056 | -165.3161 | -166.6325 | 1.3164
09 - Finishes | 0.074681 | 0.0078532 | 16.3593 | 7.9287e-10 | 1.2933 | 275.1705 | 263.7201 | 11.4503
Maintenance and Replacement | 1.5771 | 0.83492 | 782.7064 | 1.9049e-08 | 31.1365 | 11356.361 | 10853.0577 | 506.2845 | 2237.0036
04 - Masonry | 0.9364 | 0.28387 | 454.9407 | 7.4521e-09 | 18.881 | 4536.0292 | 4133.3492 | 404.3889 | 1439.9252
05 - Metals | 0 | 0 | 0 | 0 | 0 | 0 | 0 | 0 | 0
06 - Wood/Plastics/Composites | 0 | 0 | 0 | 0 | 0 | 0 | 0 | 0 | 0
07 - Thermal and Moisture Protection | 0.28582 | 0.52184 | 117.0597 | 9.269e-09 | 5.0145 | 3431.3202 | 3396.9937 | 34.7026 | 41.9624
09 - Finishes | 0.35487 | 0.02922 | 210.706 | 2.3275e-09 | 7.2411 | 3389.0116 | 3322.7148 | 67.1929 | 755.1159
Manufacturing | 12.3955 | 1.448 | 5380.8327 | 5.3782e-06 | 177.8958 | 99810.087 | 83706.4464 | 16103.6405 | 17035.4536
04 - Masonry | 9.7543 | 0.70929 | 4744.0188 | 3.4993e-06 | 138.7404 | 75564.2475 | 72300.822 | 3263.4254 | 15410.1685
05 - Metals | 0.41374 | 0.022088 | 131.1657 | 1.8588e-06 | 7.2603 | 1603.3356 | 1567.0166 | 36.319 | 55.1568
06 - Wood/Plastics/Composites | 1.7546 | 0.15965 | 205.4705 | 9.5085e-09 | 23.1182 | 16133.0107 | 3415.1272 | 12717.8834 | 773.0499
07 - Thermal and Moisture Protection | 0.24074 | 0.53999 | 115.7278 | 9.1059e-09 | 4.3487 | 3537.2212 | 3504.7562 | 32.465 | 41.9624
09 - Finishes | 0.23213 | 0.01699 | 184.4499 | 1.4498e-09 | 4.4282 | 2972.272 | 2918.7244 | 53.5476 | 755.1159
Transportation | 1.2188 | 0.11101 | 251.0023 | 2.151e-09 | 38.5397 | 3590.4533 | 3557.5133 | 55.6685
04 - Masonry | 1.0079 | 0.0918 | 207.5722 | 1.7788e-09 | 31.8713 | 2969.2088 | 2941.9683 | 46.0364
05 - Metals | 0.0087959 | 0.00080114 | 1.8115 | 1.5524e-11 | 0.27814 | 25.9121 | 25.6744 | 0.40176
06 - Wood/Plastics/Composites | 0.13386 | 0.012192 | 27.5682 | 2.3625e-10 | 4.2329 | 394.3482 | 390.7303 | 6.1142
07 - Thermal and Moisture Protection | 0.020168 | 0.001837 | 4.1536 | 3.5595e-11 | 0.63776 | 59.415 | 58.87 | 0.92121
09 - Finishes | 0.048056 | 0.004377 | 9.8969 | 8.4812e-11 | 1.5196 | 141.5691 | 140.2703 | 2.195
2 | 11.4058 | 1.6638 | 2371.1709 | 9.3943e-06 | 339.0269 | 43474.5706 | 30859.6192 | 12621.6917 | 2760.188
End of Life | -3.1861 | 0.052017 | -565.0056 | -9.1439e-06 | -35.9547 | -9301.1124 | -2652.6052 | -6648.5072
05 - Metals | -0.16353 | -0.0024986 | -67.7878 | 2.3552e-06 | -1.5832 | -598.1706 | -634.9581 | 36.7875
06 - Wood/Plastics/Composites | 1.4854 | 0.17417 | 505.8219 | -3.7802e-08 | 5.2077 | -3735.9885 | -1732.4088 | -2003.5797
07 - Thermal and Moisture Protection | -4.5826 | -0.12751 | -1019.3989 | -1.1462e-05 | -40.8725 | -5242.1239 | -548.9584 | -4693.1654
09 - Finishes | 0.074681 | 0.0078532 | 16.3593 | 7.9287e-10 | 1.2933 | 275.1705 | 263.7201 | 11.4503
Maintenance and Replacement | 5.3154 | 0.67786 | 889.4189 | 2.6105e-06 | 234.7688 | 17539.2746 | 16561.101 | 980.4045 | 1009.0977
05 - Metals | 0 | 0 | 0 | 0 | 0 | 0 | 0 | 0 | 0
06 - Wood/Plastics/Composites | 0 | 0 | 0 | 0 | 0 | 0 | 0 | 0 | 0
07 - Thermal and Moisture Protection | 4.9605 | 0.64864 | 678.7128 | 2.6081e-06 | 227.5277 | 14150.263 | 13238.3862 | 913.2116 | 253.9817
09 - Finishes | 0.35487 | 0.02922 | 210.706 | 2.3275e-09 | 7.2411 | 3389.0116 | 3322.7148 | 67.1929 | 755.1159
Manufacturing | 9.0346 | 0.91191 | 1996.9583 | 1.5927e-05 | 132.5665 | 34524.057 | 16245.3073 | 18278.7497 | 1751.0904
05 - Metals | 0.41374 | 0.022088 | 131.1657 | 1.8588e-06 | 7.2603 | 1603.3356 | 1567.0166 | 36.319 | 55.1568
06 - Wood/Plastics/Composites | 1.7546 | 0.15965 | 205.4705 | 9.5085e-09 | 23.1182 | 16133.0107 | 3415.1272 | 12717.8834 | 773.0499
07 - Thermal and Moisture Protection | 6.6342 | 0.71318 | 1475.8723 | 1.4058e-05 | 97.7597 | 13815.4387 | 8344.4391 | 5470.9996 | 167.7677
09 - Finishes | 0.23213 | 0.01699 | 184.4499 | 1.4498e-09 | 4.4282 | 2972.272 | 2918.7244 | 53.5476 | 755.1159
Transportation | 0.24181 | 0.022024 | 49.7992 | 4.2676e-10 | 7.6463 | 712.3514 | 705.8161 | 11.0447
05 - Metals | 0.0087959 | 0.00080114 | 1.8115 | 1.5524e-11 | 0.27814 | 25.9121 | 25.6744 | 0.40176
06 - Wood/Plastics/Composites | 0.13386 | 0.012192 | 27.5682 | 2.3625e-10 | 4.2329 | 394.3482 | 390.7303 | 6.1142
07 - Thermal and Moisture Protection | 0.051095 | 0.0046538 | 10.5227 | 9.0175e-11 | 1.6157 | 150.5219 | 149.141 | 2.3338
09 - Finishes | 0.048056 | 0.004377 | 9.8969 | 8.4812e-11 | 1.5196 | 141.5691 | 140.2703 | 2.195
3 | 13.7361 | 1.8865 | 2834.3653 | 6.8571e-05 | 415.6534 | 52024.844 | 39674.5388 | 12358.6291 | 3415.3244
End of Life | 0.10793 | 0.14225 | -95.4447 | 2.1334e-05 | -7.7771 | -9047.3714 | -7390.8575 | -1656.5138
05 - Metals | -0.16353 | -0.0024986 | -67.7878 | 2.3552e-06 | -1.5832 | -598.1706 | -634.9581 | 36.7875
06 - Wood/Plastics/Composites | 1.4854 | 0.17417 | 505.8219 | -3.7802e-08 | 5.2077 | -3735.9885 | -1732.4088 | -2003.5797
07 - Thermal and Moisture Protection | -1.2886 | -0.037276 | -549.838 | 1.9016e-05 | -12.6949 | -4988.3828 | -5287.2108 | 298.828
09 - Finishes | 0.074681 | 0.0078532 | 16.3593 | 7.9287e-10 | 1.2933 | 275.1705 | 263.7201 | 11.4503
Maintenance and Replacement | 5.797 | 0.74987 | 988.5018 | 2.6445e-05 | 260.5655 | 19864.1789 | 19153.1184 | 713.8567 | 1267.7198
05 - Metals | 0 | 0 | 0 | 0 | 0 | 0 | 0 | 0 | 0
06 - Wood/Plastics/Composites | 0 | 0 | 0 | 0 | 0 | 0 | 0 | 0 | 0
07 - Thermal and Moisture Protection | 5.4421 | 0.72065 | 777.7958 | 2.6442e-05 | 253.3245 | 16475.1673 | 15830.4036 | 646.6638 | 512.6039
09 - Finishes | 0.35487 | 0.02922 | 210.706 | 2.3275e-09 | 7.2411 | 3389.0116 | 3322.7148 | 67.1929 | 755.1159
Manufacturing | 7.5348 | 0.96735 | 1880.264 | 2.0792e-05 | 153.492 | 40334.8327 | 27047.0852 | 13287.7475 | 2147.6046
05 - Metals | 0.41374 | 0.022088 | 131.1657 | 1.8588e-06 | 7.2603 | 1603.3356 | 1567.0166 | 36.319 | 55.1568
06 - Wood/Plastics/Composites | 1.7546 | 0.15965 | 205.4705 | 9.5085e-09 | 23.1182 | 16133.0107 | 3415.1272 | 12717.8834 | 773.0499
07 - Thermal and Moisture Protection | 5.1343 | 0.76862 | 1359.1779 | 1.8922e-05 | 118.6853 | 19626.2144 | 19146.217 | 479.9974 | 564.282
09 - Finishes | 0.23213 | 0.01699 | 184.4499 | 1.4498e-09 | 4.4282 | 2972.272 | 2918.7244 | 53.5476 | 755.1159
Transportation | 0.29641 | 0.026997 | 61.0442 | 5.2312e-10 | 9.3729 | 873.2038 | 865.1927 | 13.5387
05 - Metals | 0.0087959 | 0.00080114 | 1.8115 | 1.5524e-11 | 0.27814 | 25.9121 | 25.6744 | 0.40176
06 - Wood/Plastics/Composites | 0.13386 | 0.012192 | 27.5682 | 2.3625e-10 | 4.2329 | 394.3482 | 390.7303 | 6.1142
07 - Thermal and Moisture Protection | 0.1057 | 0.0096269 | 21.7676 | 1.8654e-10 | 3.3423 | 311.3743 | 308.5177 | 4.8277
09 - Finishes | 0.048056 | 0.004377 | 9.8969 | 8.4812e-11 | 1.5196 | 141.5691 | 140.2703 | 2.195
4 | 6.5118 | 1.8168 | 2193.9021 | 3.2056e-05 | 84.9089 | 31473.8577 | 17580.9844 | 13898.7741 | 2576.2109
End of Life | 1.4327 | 0.16109 | 453.9204 | 2.3184e-06 | 5.1582 | -4185.8428 | -2233.5097 | -1952.328
05 - Metals | -0.16353 | -0.0024986 | -67.7878 | 2.3552e-06 | -1.5832 | -598.1706 | -634.9581 | 36.7875
06 - Wood/Plastics/Composites | 1.4967 | 0.17573 | 508.1706 | -3.775e-08 | 5.42 | -3697.5266 | -1695.6392 | -2001.8822
07 - Thermal and Moisture Protection | 0.024905 | -0.019994 | -2.8217 | 1.2757e-10 | 0.028056 | -165.3161 | -166.6325 | 1.3164
09 - Finishes | 0.074681 | 0.0078532 | 16.3593 | 7.9287e-10 | 1.2933 | 275.1705 | 263.7201 | 11.4503
Maintenance and Replacement | 1.7057 | 0.78324 | 817.3129 | 1.8576e-05 | 26.8447 | 9494.1628 | 7459.9656 | 2035.9334 | 899.6433
05 - Metals | 0 | 0 | 0 | 0 | 0 | 0 | 0 | 0 | 0
06 - Wood/Plastics/Composites | 1.065 | 0.23219 | 489.5472 | 1.8564e-05 | 14.5892 | 2673.8311 | 740.2571 | 1934.0378 | 102.565
07 - Thermal and Moisture Protection | 0.28582 | 0.52184 | 117.0597 | 9.269e-09 | 5.0145 | 3431.3202 | 3396.9937 | 34.7026 | 41.9624
09 - Finishes | 0.35487 | 0.02922 | 210.706 | 2.3275e-09 | 7.2411 | 3389.0116 | 3322.7148 | 67.1929 | 755.1159
Manufacturing | 3.1503 | 0.85214 | 876.7339 | 1.1161e-05 | 45.8531 | 25508.4626 | 11703.4816 | 13804.9811 | 1676.5676
05 - Metals | 0.41374 | 0.022088 | 131.1657 | 1.8588e-06 | 7.2603 | 1603.3356 | 1567.0166 | 36.319 | 55.1568
06 - Wood/Plastics/Composites | 2.2636 | 0.27307 | 445.3905 | 9.2916e-06 | 29.8159 | 17395.6338 | 3712.9844 | 13682.6494 | 824.3324
07 - Thermal and Moisture Protection | 0.24074 | 0.53999 | 115.7278 | 9.1059e-09 | 4.3487 | 3537.2212 | 3504.7562 | 32.465 | 41.9624
09 - Finishes | 0.23213 | 0.01699 | 184.4499 | 1.4498e-09 | 4.4282 | 2972.272 | 2918.7244 | 53.5476 | 755.1159
Transportation | 0.22304 | 0.020315 | 45.935 | 3.9364e-10 | 7.053 | 657.0751 | 651.0469 | 10.1877
05 - Metals | 0.0087959 | 0.00080114 | 1.8115 | 1.5524e-11 | 0.27814 | 25.9121 | 25.6744 | 0.40176
06 - Wood/Plastics/Composites | 0.14602 | 0.0133 | 30.073 | 2.5771e-10 | 4.6175 | 430.1788 | 426.2322 | 6.6697
07 - Thermal and Moisture Protection | 0.020168 | 0.001837 | 4.1536 | 3.5595e-11 | 0.63776 | 59.415 | 58.87 | 0.92121
09 - Finishes | 0.048056 | 0.004377 | 9.8969 | 8.4812e-11 | 1.5196 | 141.5691 | 140.2703 | 2.195
5 | 14.8855 | 2.7701 | 7403.7071 | 7.7492e-06 | 251.4164 | 81342.576 | 65005.8148 | 16357.5528 | 15128.4046
End of Life | 2.6666 | 0.33353 | 723.5498 | 2.3529e-06 | 27.3022 | 306.3487 | 2071.621 | -1765.2723
04 - Masonry | 1.2452 | 0.174 | 271.9782 | 3.4599e-08 | 22.3564 | 4530.6533 | 4341.9002 | 188.7531
05 - Metals | -0.16353 | -0.0024986 | -67.7878 | 2.3552e-06 | -1.5832 | -598.1706 | -634.9581 | 36.7875
06 - Wood/Plastics/Composites | 1.4854 | 0.17417 | 505.8219 | -3.7802e-08 | 5.2077 | -3735.9885 | -1732.4088 | -2003.5797
07 - Thermal and Moisture Protection | 0.024905 | -0.019994 | -2.8217 | 1.2757e-10 | 0.028056 | -165.3161 | -166.6325 | 1.3164
09 - Finishes | 0.074681 | 0.0078532 | 16.3593 | 7.9287e-10 | 1.2933 | 275.1705 | 263.7201 | 11.4503
Maintenance and Replacement | 1.287 | 0.74699 | 641.782 | 1.674e-08 | 25.2879 | 9951.2606 | 9572.6932 | 381.0192 | 1790.966
04 - Masonry | 0.64634 | 0.19594 | 314.0163 | 5.1437e-09 | 13.0323 | 3130.9288 | 2852.9847 | 279.1236 | 993.8877
05 - Metals | 0 | 0 | 0 | 0 | 0 | 0 | 0 | 0 | 0
06 - Wood/Plastics/Composites | 0 | 0 | 0 | 0 | 0 | 0 | 0 | 0 | 0
07 - Thermal and Moisture Protection | 0.28582 | 0.52184 | 117.0597 | 9.269e-09 | 5.0145 | 3431.3202 | 3396.9937 | 34.7026 | 41.9624
09 - Finishes | 0.35487 | 0.02922 | 210.706 | 2.3275e-09 | 7.2411 | 3389.0116 | 3322.7148 | 67.1929 | 755.1159
Manufacturing | 9.9484 | 1.6 | 5835.8406 | 5.3779e-06 | 167.7284 | 68187.8173 | 50490.9305 | 17696.8868 | 13337.4385
04 - Masonry | 7.3072 | 0.8613 | 5199.0267 | 3.499e-06 | 128.5731 | 43941.9778 | 39085.3061 | 4856.6717 | 11712.1534
05 - Metals | 0.41374 | 0.022088 | 131.1657 | 1.8588e-06 | 7.2603 | 1603.3356 | 1567.0166 | 36.319 | 55.1568
06 - Wood/Plastics/Composites | 1.7546 | 0.15965 | 205.4705 | 9.5085e-09 | 23.1182 | 16133.0107 | 3415.1272 | 12717.8834 | 773.0499
07 - Thermal and Moisture Protection | 0.24074 | 0.53999 | 115.7278 | 9.1059e-09 | 4.3487 | 3537.2212 | 3504.7562 | 32.465 | 41.9624
09 - Finishes | 0.23213 | 0.01699 | 184.4499 | 1.4498e-09 | 4.4282 | 2972.272 | 2918.7244 | 53.5476 | 755.1159
Transportation | 0.98344 | 0.089572 | 202.5347 | 1.7356e-09 | 31.0978 | 2897.1494 | 2870.5701 | 44.9191
04 - Masonry | 0.77255 | 0.070365 | 159.1045 | 1.3635e-09 | 24.4294 | 2275.9049 | 2255.025 | 35.287
05 - Metals | 0.0087959 | 0.00080114 | 1.8115 | 1.5524e-11 | 0.27814 | 25.9121 | 25.6744 | 0.40176
06 - Wood/Plastics/Composites | 0.13386 | 0.012192 | 27.5682 | 2.3625e-10 | 4.2329 | 394.3482 | 390.7303 | 6.1142
07 - Thermal and Moisture Protection | 0.020168 | 0.001837 | 4.1536 | 3.5595e-11 | 0.63776 | 59.415 | 58.87 | 0.92121
09 - Finishes | 0.048056 | 0.004377 | 9.8969 | 8.4812e-11 | 1.5196 | 141.5691 | 140.2703 | 2.195
6 | 22.5843 | 4.9622 | 8046.8526 | 4.8135e-06 | 429.4312 | 222630.6664 | 208583.9988 | 14064.6321 | 4931.823
End of Life | 2.4978 | 0.50137 | 505.4921 | 2.3241e-06 | 11.7719 | -3335.5227 | -1420.8983 | -1914.6245
05 - Metals | -0.16353 | -0.0024986 | -67.7878 | 2.3552e-06 | -1.5832 | -598.1706 | -634.9581 | 36.7875
06 - Wood/Plastics/Composites | 1.4854 | 0.17417 | 505.8219 | -3.7802e-08 | 5.2077 | -3735.9885 | -1732.4088 | -2003.5797
07 - Thermal and Moisture Protection | 1.1012 | 0.32184 | 51.0987 | 5.8928e-09 | 6.8541 | 723.4659 | 682.7485 | 40.7174
09 - Finishes | 0.074681 | 0.0078532 | 16.3593 | 7.9287e-10 | 1.2933 | 275.1705 | 263.7201 | 11.4503
Maintenance and Replacement | 9.4757 | 2.2979 | 3621.4014 | 3.1378e-07 | 195.4585 | 104404.1094 | 102776.4085 | 1635.3529 | 2051.8081
05 - Metals | 0 | 0 | 0 | 0 | 0 | 0 | 0 | 0 | 0
06 - Wood/Plastics/Composites | 0 | 0 | 0 | 0 | 0 | 0 | 0 | 0 | 0
07 - Thermal and Moisture Protection | 9.1209 | 2.2687 | 3410.6953 | 3.1145e-07 | 188.2175 | 101015.0978 | 99453.6937 | 1568.16 | 1296.6922
09 - Finishes | 0.35487 | 0.02922 | 210.706 | 2.3275e-09 | 7.2411 | 3389.0116 | 3322.7148 | 67.1929 | 755.1159
Manufacturing | 10.0578 | 2.1125 | 3806.0743 | 2.1747e-06 | 204.7145 | 119933.0177 | 105614.372 | 14318.6457 | 2880.0149
05 - Metals | 0.41374 | 0.022088 | 131.1657 | 1.8588e-06 | 7.2603 | 1603.3356 | 1567.0166 | 36.319 | 55.1568
06 - Wood/Plastics/Composites | 1.7546 | 0.15965 | 205.4705 | 9.5085e-09 | 23.1182 | 16133.0107 | 3415.1272 | 12717.8834 | 773.0499
07 - Thermal and Moisture Protection | 7.6573 | 1.9138 | 3284.9883 | 3.0492e-07 | 169.9078 | 99224.3994 | 97713.5038 | 1510.8956 | 1296.6922
09 - Finishes | 0.23213 | 0.01699 | 184.4499 | 1.4498e-09 | 4.4282 | 2972.272 | 2918.7244 | 53.5476 | 755.1159
Transportation | 0.55298 | 0.050366 | 113.8849 | 9.7594e-10 | 17.4863 | 1629.062 | 1614.1165 | 25.2579
05 - Metals | 0.0087959 | 0.00080114 | 1.8115 | 1.5524e-11 | 0.27814 | 25.9121 | 25.6744 | 0.40176
06 - Wood/Plastics/Composites | 0.13386 | 0.012192 | 27.5682 | 2.3625e-10 | 4.2329 | 394.3482 | 390.7303 | 6.1142
07 - Thermal and Moisture Protection | 0.36227 | 0.032996 | 74.6084 | 6.3936e-10 | 11.4556 | 1067.2325 | 1057.4414 | 16.547
09 - Finishes | 0.048056 | 0.004377 | 9.8969 | 8.4812e-11 | 1.5196 | 141.5691 | 140.2703 | 2.195
7 | 94.2526 | 3.4051 | 20640.4873 | 0.000134 | 1148.062 | 182274.6322 | 167087.4627 | 15210.2529 | 43101.6385
End of Life | 4.3606 | 0.6128 | 943.4662 | 5.464e-07 | 78.8152 | 15794.8525 | 15122.8636 | 671.9888
03 - Concrete | 4.3606 | 0.6128 | 943.4662 | 5.464e-07 | 78.8152 | 15794.8525 | 15122.8636 | 671.9888
Maintenance and Replacement | 0 | 0 | 0 | 0 | 0 | 0 | 0 | 0 | 0
03 - Concrete | 0 | 0 | 0 | 0 | 0 | 0 | 0 | 0 | 0
Manufacturing | 88.6542 | 2.6796 | 19442.0997 | 0.00013345 | 1030.1054 | 162833.268 | 148351.5416 | 14481.7264 | 43101.6385
03 - Concrete | 88.6542 | 2.6796 | 19442.0997 | 0.00013345 | 1030.1054 | 162833.268 | 148351.5416 | 14481.7264 | 43101.6385
Transportation | 1.2378 | 0.11274 | 254.9213 | 2.1846e-09 | 39.1415 | 3646.5117 | 3613.0575 | 56.5377
03 - Concrete | 1.2378 | 0.11274 | 254.9213 | 2.1846e-09 | 39.1415 | 3646.5117 | 3613.0575 | 56.5377
8 | 28.6689 | 2.9423 | 5316.2816 | 6.4014e-08 | 671.9725 | 68225.2399 | 65832.3221 | 2413.5498 | 3181.0001
End of Life | 0.34969 | 0.04851 | 72.8894 | 1.6064e-09 | 6.5847 | 1193.0063 | 1140.3654 | 52.6409
08 - Openings and Glazing | 0.34969 | 0.04851 | 72.8894 | 1.6064e-09 | 6.5847 | 1193.0063 | 1140.3654 | 52.6409
Maintenance and Replacement | 14.3345 | 1.4711 | 2658.1408 | 3.2007e-08 | 335.9862 | 34112.62 | 32916.1611 | 1206.7749 | 1590.5
08 - Openings and Glazing | 14.3345 | 1.4711 | 2658.1408 | 3.2007e-08 | 335.9862 | 34112.62 | 32916.1611 | 1206.7749 | 1590.5
Manufacturing | 13.4316 | 1.3722 | 2471.3271 | 2.9424e-08 | 311.9093 | 31289.9874 | 30161.12 | 1128.8673 | 1590.5
08 - Openings and Glazing | 13.4316 | 1.3722 | 2471.3271 | 2.9424e-08 | 311.9093 | 31289.9874 | 30161.12 | 1128.8673 | 1590.5
Transportation | 0.55318 | 0.050384 | 113.9243 | 9.7628e-10 | 17.4923 | 1629.6263 | 1614.6756 | 25.2667
08 - Openings and Glazing | 0.55318 | 0.050384 | 113.9243 | 9.7628e-10 | 17.4923 | 1629.6263 | 1614.6756 | 25.2667
9 | 7.5783 | 1.6616 | 2093.2965 | 2.7755e-05 | 115.0636 | 34809.4686 | 22809.8688 | 12007.0488 | 2912.8915
End of Life | -8.291 | -0.45854 | -867.9488 | -0.00015563 | -176.059 | -11435.067 | -6184.6931 | -5250.374
05 - Metals | -9.876 | -0.62056 | -1387.3083 | -0.00015559 | -182.588 | -7808.9329 | -4549.3719 | -3259.561
06 - Wood/Plastics/Composites | 1.4854 | 0.17417 | 505.8219 | -3.7802e-08 | 5.2077 | -3735.9885 | -1732.4088 | -2003.5797
07 - Thermal and Moisture Protection | 0.024905 | -0.019994 | -2.8217 | 1.2757e-10 | 0.028056 | -165.3161 | -166.6325 | 1.3164
09 - Finishes | 0.074681 | 0.0078532 | 16.3593 | 7.9287e-10 | 1.2933 | 275.1705 | 263.7201 | 11.4503
Maintenance and Replacement | 0.64069 | 0.55106 | 327.7657 | 1.1597e-08 | 12.2555 | 6820.3318 | 6719.7085 | 101.8955 | 797.0784
05 - Metals | 0 | 0 | 0 | 0 | 0 | 0 | 0 | 0 | 0
06 - Wood/Plastics/Composites | 0 | 0 | 0 | 0 | 0 | 0 | 0 | 0 | 0
07 - Thermal and Moisture Protection | 0.28582 | 0.52184 | 117.0597 | 9.269e-09 | 5.0145 | 3431.3202 | 3396.9937 | 34.7026 | 41.9624
09 - Finishes | 0.35487 | 0.02922 | 210.706 | 2.3275e-09 | 7.2411 | 3389.0116 | 3322.7148 | 67.1929 | 755.1159
Manufacturing | 14.8974 | 1.5389 | 2565.2677 | 0.00018337 | 268.3935 | 38448.4695 | 21308.0706 | 17140.3989 | 2115.8131
05 - Metals | 12.67 | 0.82224 | 2059.6195 | 0.00018335 | 236.4985 | 15805.9656 | 11469.4628 | 4336.5028 | 545.6849
06 - Wood/Plastics/Composites | 1.7546 | 0.15965 | 205.4705 | 9.5085e-09 | 23.1182 | 16133.0107 | 3415.1272 | 12717.8834 | 773.0499
07 - Thermal and Moisture Protection | 0.24074 | 0.53999 | 115.7278 | 9.1059e-09 | 4.3487 | 3537.2212 | 3504.7562 | 32.465 | 41.9624
09 - Finishes | 0.23213 | 0.01699 | 184.4499 | 1.4498e-09 | 4.4282 | 2972.272 | 2918.7244 | 53.5476 | 755.1159
Transportation | 0.33121 | 0.030167 | 68.2119 | 5.8455e-10 | 10.4735 | 975.7344 | 966.7827 | 15.1284
05 - Metals | 0.12913 | 0.011761 | 26.5932 | 2.2789e-10 | 4.0832 | 380.402 | 376.9121 | 5.898
06 - Wood/Plastics/Composites | 0.13386 | 0.012192 | 27.5682 | 2.3625e-10 | 4.2329 | 394.3482 | 390.7303 | 6.1142
07 - Thermal and Moisture Protection | 0.020168 | 0.001837 | 4.1536 | 3.5595e-11 | 0.63776 | 59.415 | 58.87 | 0.92121
09 - Finishes | 0.048056 | 0.004377 | 9.8969 | 8.4812e-11 | 1.5196 | 141.5691 | 140.2703 | 2.195
10 | 13.9705 | 2.4734 | 3215.3602 | 3.2911e-05 | 170.8206 | 55682.4495 | 43246.1419 | 12473.9339 | 6197.943
End of Life | 1.7713 | 0.19028 | 512.9745 | 2.4554e-06 | 9.384 | -3240.7107 | -1325.6149 | -1915.0958
05 - Metals | -0.16353 | -0.0024986 | -67.7878 | 2.3552e-06 | -1.5832 | -598.1706 | -634.9581 | 36.7875
06 - Wood/Plastics/Composites | 1.4854 | 0.17417 | 505.8219 | -3.7802e-08 | 5.2077 | -3735.9885 | -1732.4088 | -2003.5797
07 - Thermal and Moisture Protection | 0.37478 | 0.010755 | 58.5811 | 1.3722e-07 | 4.4662 | 818.2778 | 778.0318 | 40.246
09 - Finishes | 0.074681 | 0.0078532 | 16.3593 | 7.9287e-10 | 1.2933 | 275.1705 | 263.7201 | 11.4503
Maintenance and Replacement | 5.1688 | 1.0535 | 1205.6551 | 1.4363e-05 | 66.1532 | 20930.001 | 20107.4801 | 840.0038 | 2684.8681
05 - Metals | 0 | 0 | 0 | 0 | 0 | 0 | 0 | 0 | 0
06 - Wood/Plastics/Composites | 0 | 0 | 0 | 0 | 0 | 0 | 0 | 0 | 0
07 - Thermal and Moisture Protection | 4.8139 | 1.0243 | 994.9491 | 1.436e-05 | 58.9122 | 17540.9893 | 16784.7653 | 772.8109 | 1929.7522
09 - Finishes | 0.35487 | 0.02922 | 210.706 | 2.3275e-09 | 7.2411 | 3389.0116 | 3322.7148 | 67.1929 | 755.1159
Manufacturing | 5.9502 | 1.1312 | 1274.2782 | 1.6091e-05 | 61.1272 | 34811.0974 | 21311.4081 | 13499.6893 | 3513.0749
05 - Metals | 0.41374 | 0.022088 | 131.1657 | 1.8588e-06 | 7.2603 | 1603.3356 | 1567.0166 | 36.319 | 55.1568
06 - Wood/Plastics/Composites | 1.7546 | 0.15965 | 205.4705 | 9.5085e-09 | 23.1182 | 16133.0107 | 3415.1272 | 12717.8834 | 773.0499
07 - Thermal and Moisture Protection | 3.5497 | 0.93249 | 753.1921 | 1.4222e-05 | 26.3205 | 14102.4791 | 13410.5399 | 691.9392 | 1929.7522
09 - Finishes | 0.23213 | 0.01699 | 184.4499 | 1.4498e-09 | 4.4282 | 2972.272 | 2918.7244 | 53.5476 | 755.1159
Transportation | 1.0801 | 0.098381 | 222.4524 | 1.9063e-09 | 34.1561 | 3182.0619 | 3152.8686 | 49.3366
05 - Metals | 0.0087959 | 0.00080114 | 1.8115 | 1.5524e-11 | 0.27814 | 25.9121 | 25.6744 | 0.40176
06 - Wood/Plastics/Composites | 0.13386 | 0.012192 | 27.5682 | 2.3625e-10 | 4.2329 | 394.3482 | 390.7303 | 6.1142
07 - Thermal and Moisture Protection | 0.88944 | 0.081011 | 183.1759 | 1.5697e-09 | 28.1254 | 2620.2324 | 2596.1935 | 40.6256
09 - Finishes | 0.048056 | 0.004377 | 9.8969 | 8.4812e-11 | 1.5196 | 141.5691 | 140.2703 | 2.195
11 | 7.2955 | 1.7485 | 2351.53 | 5.6121e-06 | 97.8101 | 45545.5498 | 34046.465 | 11506.2104 | 2637.512
End of Life | 1.5257 | 0.20077 | 457.4093 | 2.3243e-06 | 5.7418 | -4131.9056 | -2181.8501 | -1950.0555
05 - Metals | -0.16353 | -0.0024986 | -67.7878 | 2.3552e-06 | -1.5832 | -598.1706 | -634.9581 | 36.7875
06 - Wood/Plastics/Composites | 1.4854 | 0.17417 | 505.8219 | -3.7802e-08 | 5.2077 | -3735.9885 | -1732.4088 | -2003.5797
07 - Thermal and Moisture Protection | 0.12912 | 0.021248 | 3.016 | 6.1244e-09 | 0.82403 | -72.917 | -78.2034 | 5.2863
09 - Finishes | 0.074681 | 0.0078532 | 16.3593 | 7.9287e-10 | 1.2933 | 275.1705 | 263.7201 | 11.4503
Maintenance and Replacement | 1.8313 | 0.69106 | 773.74 | 7.1307e-07 | 29.648 | 15861.5511 | 15507.6417 | 356.1421 | 904.6526
05 - Metals | 0 | 0 | 0 | 0 | 0 | 0 | 0 | 0 | 0
06 - Wood/Plastics/Composites | 0 | 0 | 0 | 0 | 0 | 0 | 0 | 0 | 0
07 - Thermal and Moisture Protection | 1.4765 | 0.66184 | 563.034 | 7.1074e-07 | 22.407 | 12472.5395 | 12184.9268 | 288.9491 | 149.5367
09 - Finishes | 0.35487 | 0.02922 | 210.706 | 2.3275e-09 | 7.2411 | 3389.0116 | 3322.7148 | 67.1929 | 755.1159
Manufacturing | 3.6761 | 0.83279 | 1066.3446 | 2.5742e-06 | 54.1234 | 33042.9478 | 19954.8083 | 13088.1395 | 1732.8594
05 - Metals | 0.41374 | 0.022088 | 131.1657 | 1.8588e-06 | 7.2603 | 1603.3356 | 1567.0166 | 36.319 | 55.1568
06 - Wood/Plastics/Composites | 1.7546 | 0.15965 | 205.4705 | 9.5085e-09 | 23.1182 | 16133.0107 | 3415.1272 | 12717.8834 | 773.0499
07 - Thermal and Moisture Protection | 1.2757 | 0.63406 | 545.2585 | 7.0449e-07 | 19.3167 | 12334.3295 | 12053.9401 | 280.3894 | 149.5367
09 - Finishes | 0.23213 | 0.01699 | 184.4499 | 1.4498e-09 | 4.4282 | 2972.272 | 2918.7244 | 53.5476 | 755.1159
Transportation | 0.26238 | 0.023898 | 54.036 | 4.6306e-10 | 8.2969 | 772.9565 | 765.8652 | 11.9844
05 - Metals | 0.0087959 | 0.00080114 | 1.8115 | 1.5524e-11 | 0.27814 | 25.9121 | 25.6744 | 0.40176
06 - Wood/Plastics/Composites | 0.13386 | 0.012192 | 27.5682 | 2.3625e-10 | 4.2329 | 394.3482 | 390.7303 | 6.1142
07 - Thermal and Moisture Protection | 0.071667 | 0.0065275 | 14.7595 | 1.2648e-10 | 2.2662 | 211.127 | 209.1901 | 3.2734
09 - Finishes | 0.048056 | 0.004377 | 9.8969 | 8.4812e-11 | 1.5196 | 141.5691 | 140.2703 | 2.195
12 | 21.221 | 3.1409 | 5030.7407 | 4.0735e-06 | 220.3928 | 89288.0682 | 26492.2679 | 62813.0708 | 6158.7714
End of Life | 8.6009 | 1.0014 | 2896.3774 | 2.1356e-06 | 30.1163 | -22281.5823 | -10643.5883 | -11637.994
05 - Metals | -0.16353 | -0.0024986 | -67.7878 | 2.3552e-06 | -1.5832 | -598.1706 | -634.9581 | 36.7875
06 - Wood/Plastics/Composites | 8.6648 | 1.016 | 2950.6276 | -2.2051e-07 | 30.3781 | -21793.2661 | -10105.7179 | -11687.5482
07 - Thermal and Moisture Protection | 0.024905 | -0.019994 | -2.8217 | 1.2757e-10 | 0.028056 | -165.3161 | -166.6325 | 1.3164
09 - Finishes | 0.074681 | 0.0078532 | 16.3593 | 7.9287e-10 | 1.2933 | 275.1705 | 263.7201 | 11.4503
Maintenance and Replacement | 0.64069 | 0.55106 | 327.7657 | 1.1597e-08 | 12.2555 | 6820.3318 | 6719.7085 | 101.8955 | 797.0784
05 - Metals | 0 | 0 | 0 | 0 | 0 | 0 | 0 | 0 | 0
06 - Wood/Plastics/Composites | 0 | 0 | 0 | 0 | 0 | 0 | 0 | 0 | 0
07 - Thermal and Moisture Protection | 0.28582 | 0.52184 | 117.0597 | 9.269e-09 | 5.0145 | 3431.3202 | 3396.9937 | 34.7026 | 41.9624
09 - Finishes | 0.35487 | 0.02922 | 210.706 | 2.3275e-09 | 7.2411 | 3389.0116 | 3322.7148 | 67.1929 | 755.1159
Manufacturing | 11.1216 | 1.5104 | 1629.9212 | 1.9248e-06 | 150.8935 | 102222.0578 | 27912.0726 | 74309.9851 | 5361.693
05 - Metals | 0.41374 | 0.022088 | 131.1657 | 1.8588e-06 | 7.2603 | 1603.3356 | 1567.0166 | 36.319 | 55.1568
06 - Wood/Plastics/Composites | 10.235 | 0.93128 | 1198.5778 | 5.5466e-08 | 134.8564 | 94109.2289 | 19921.5755 | 74187.6535 | 4509.4578
07 - Thermal and Moisture Protection | 0.24074 | 0.53999 | 115.7278 | 9.1059e-09 | 4.3487 | 3537.2212 | 3504.7562 | 32.465 | 41.9624
09 - Finishes | 0.23213 | 0.01699 | 184.4499 | 1.4498e-09 | 4.4282 | 2972.272 | 2918.7244 | 53.5476 | 755.1159
Transportation | 0.85788 | 0.078136 | 176.6764 | 1.514e-09 | 27.1275 | 2527.2609 | 2504.075 | 39.1841
05 - Metals | 0.0087959 | 0.00080114 | 1.8115 | 1.5524e-11 | 0.27814 | 25.9121 | 25.6744 | 0.40176
06 - Wood/Plastics/Composites | 0.78086 | 0.071121 | 160.8145 | 1.3781e-09 | 24.692 | 2300.3646 | 2279.2604 | 35.6662
07 - Thermal and Moisture Protection | 0.020168 | 0.001837 | 4.1536 | 3.5595e-11 | 0.63776 | 59.415 | 58.87 | 0.92121
09 - Finishes | 0.048056 | 0.004377 | 9.8969 | 8.4812e-11 | 1.5196 | 141.5691 | 140.2703 | 2.195
13 | 9.3546 | 1.8402 | 2845.1207 | 7.9643e-06 | 146.6959 | 49955.0043 | 38235.6537 | 11752.7988 | 5699.115
End of Life | 1.8204 | 0.21009 | 534.2092 | 2.3553e-06 | 11.7828 | -2869.1902 | -970.944 | -1898.2462
05 - Metals | -0.16353 | -0.0024986 | -67.7878 | 2.3552e-06 | -1.5832 | -598.1706 | -634.9581 | 36.7875
06 - Wood/Plastics/Composites | 1.4854 | 0.17417 | 505.8219 | -3.7802e-08 | 5.2077 | -3735.9885 | -1732.4088 | -2003.5797
07 - Thermal and Moisture Protection | 0.42387 | 0.030566 | 79.8158 | 3.7129e-08 | 6.865 | 1189.7983 | 1132.7027 | 57.0956
09 - Finishes | 0.074681 | 0.0078532 | 16.3593 | 7.9287e-10 | 1.2933 | 275.1705 | 263.7201 | 11.4503
Maintenance and Replacement | 0.64069 | 0.55106 | 327.7657 | 1.1597e-08 | 12.2555 | 6820.3318 | 6719.7085 | 101.8955 | 797.0784
05 - Metals | 0 | 0 | 0 | 0 | 0 | 0 | 0 | 0 | 0
06 - Wood/Plastics/Composites | 0 | 0 | 0 | 0 | 0 | 0 | 0 | 0 | 0
07 - Thermal and Moisture Protection | 0.28582 | 0.52184 | 117.0597 | 9.269e-09 | 5.0145 | 3431.3202 | 3396.9937 | 34.7026 | 41.9624
09 - Finishes | 0.35487 | 0.02922 | 210.706 | 2.3275e-09 | 7.2411 | 3389.0116 | 3322.7148 | 67.1929 | 755.1159
Manufacturing | 5.1681 | 0.92189 | 1627.8117 | 5.5944e-06 | 68.0984 | 40920.9989 | 27450.6572 | 13470.3418 | 4902.0366
05 - Metals | 0.41374 | 0.022088 | 131.1657 | 1.8588e-06 | 7.2603 | 1603.3356 | 1567.0166 | 36.319 | 55.1568
06 - Wood/Plastics/Composites | 1.7546 | 0.15965 | 205.4705 | 9.5085e-09 | 23.1182 | 16133.0107 | 3415.1272 | 12717.8834 | 773.0499
07 - Thermal and Moisture Protection | 2.7677 | 0.72316 | 1106.7256 | 3.7246e-06 | 33.2917 | 20212.3806 | 19549.789 | 662.5917 | 3318.714
09 - Finishes | 0.23213 | 0.01699 | 184.4499 | 1.4498e-09 | 4.4282 | 2972.272 | 2918.7244 | 53.5476 | 755.1159
Transportation | 1.7254 | 0.15715 | 355.3342 | 3.0451e-09 | 54.5592 | 5082.8638 | 5036.2321 | 78.8077
05 - Metals | 0.0087959 | 0.00080114 | 1.8115 | 1.5524e-11 | 0.27814 | 25.9121 | 25.6744 | 0.40176
06 - Wood/Plastics/Composites | 0.13386 | 0.012192 | 27.5682 | 2.3625e-10 | 4.2329 | 394.3482 | 390.7303 | 6.1142
07 - Thermal and Moisture Protection | 1.5347 | 0.13978 | 316.0576 | 2.7085e-09 | 48.5285 | 4521.0344 | 4479.557 | 70.0968
09 - Finishes | 0.048056 | 0.004377 | 9.8969 | 8.4812e-11 | 1.5196 | 141.5691 | 140.2703 | 2.195
14 | 17.0418 | 2.7131 | 6811.6149 | 8.052e-08 | 262.9251 | 110902.639 | 96467.4768 | 14459.9384 | 18961.6685
End of Life | 3.2648 | 0.39526 | 893.575 | -2.6716e-08 | 35.8656 | 2158.7568 | 3976.9236 | -1818.1668
04 - Masonry | 1.6257 | 0.2269 | 355.8059 | 1.1541e-08 | 29.147 | 5920.8642 | 5675.2966 | 245.5675
06 - Wood/Plastics/Composites | 1.5395 | 0.18051 | 524.2315 | -3.9178e-08 | 5.3972 | -3871.9617 | -1795.4607 | -2076.501
07 - Thermal and Moisture Protection | 0.024905 | -0.019994 | -2.8217 | 1.2757e-10 | 0.028056 | -165.3161 | -166.6325 | 1.3164
09 - Finishes | 0.074681 | 0.0078532 | 16.3593 | 7.9287e-10 | 1.2933 | 275.1705 | 263.7201 | 11.4503
Maintenance and Replacement | 1.5771 | 0.83492 | 782.7064 | 1.9049e-08 | 31.1365 | 11356.361 | 10853.0577 | 506.2845 | 2237.0036
04 - Masonry | 0.9364 | 0.28387 | 454.9407 | 7.4521e-09 | 18.881 | 4536.0292 | 4133.3492 | 404.3889 | 1439.9252
06 - Wood/Plastics/Composites | 0 | 0 | 0 | 0 | 0 | 0 | 0 | 0 | 0
07 - Thermal and Moisture Protection | 0.28582 | 0.52184 | 117.0597 | 9.269e-09 | 5.0145 | 3431.3202 | 3396.9937 | 34.7026 | 41.9624
09 - Finishes | 0.35487 | 0.02922 | 210.706 | 2.3275e-09 | 7.2411 | 3389.0116 | 3322.7148 | 67.1929 | 755.1159
Manufacturing | 11.0313 | 1.3764 | 4894.641 | 8.6125e-08 | 158.9663 | 93944.5455 | 78226.1066 | 15718.4388 | 16724.6649
04 - Masonry | 8.7518 | 0.65767 | 4384.2786 | 6.5728e-08 | 126.1747 | 70904.4634 | 68311.2392 | 2593.2242 | 15126.4011
06 - Wood/Plastics/Composites | 1.8066 | 0.16178 | 210.1847 | 9.8416e-09 | 24.0147 | 16530.5888 | 3491.3869 | 13039.2019 | 801.1855
07 - Thermal and Moisture Protection | 0.24074 | 0.53999 | 115.7278 | 9.1059e-09 | 4.3487 | 3537.2212 | 3504.7562 | 32.465 | 41.9624
09 - Finishes | 0.23213 | 0.01699 | 184.4499 | 1.4498e-09 | 4.4282 | 2972.272 | 2918.7244 | 53.5476 | 755.1159
Transportation | 1.1687 | 0.10645 | 240.6924 | 2.0626e-09 | 36.9567 | 3442.9758 | 3411.3889 | 53.3819
04 - Masonry | 0.96264 | 0.087679 | 198.2527 | 1.6989e-09 | 30.4404 | 2835.8977 | 2809.8803 | 43.9694
06 - Wood/Plastics/Composites | 0.13785 | 0.012555 | 28.3893 | 2.4328e-10 | 4.359 | 406.094 | 402.3683 | 6.2963
07 - Thermal and Moisture Protection | 0.020168 | 0.001837 | 4.1536 | 3.5595e-11 | 0.63776 | 59.415 | 58.87 | 0.92121
09 - Finishes | 0.048056 | 0.004377 | 9.8969 | 8.4812e-11 | 1.5196 | 141.5691 | 140.2703 | 2.195
15 | 5.6439 | 1.6554 | 1773.5082 | 1.3907e-05 | 68.4249 | 28214.7465 | 16047.798 | 12172.2655 | 2439.9356
End of Life | 1.6423 | 0.16882 | 538.4499 | -3.8243e-08 | 6.7801 | -3750.959 | -1687.7152 | -2063.2423
06 - Wood/Plastics/Composites | 1.5427 | 0.18096 | 524.9123 | -3.9163e-08 | 5.4587 | -3860.8134 | -1784.8029 | -2076.009
07 - Thermal and Moisture Protection | 0.024905 | -0.019994 | -2.8217 | 1.2757e-10 | 0.028056 | -165.3161 | -166.6325 | 1.3164
09 - Finishes | 0.074681 | 0.0078532 | 16.3593 | 7.9287e-10 | 1.2933 | 275.1705 | 263.7201 | 11.4503
Maintenance and Replacement | 1.2264 | 0.68334 | 564.5465 | 9.2871e-06 | 19.0175 | 7826.5731 | 7059.7661 | 768.2137 | 826.8073
06 - Wood/Plastics/Composites | 0.58575 | 0.13229 | 236.7808 | 9.2755e-06 | 6.7619 | 1006.2413 | 340.0576 | 666.3181 | 29.729
07 - Thermal and Moisture Protection | 0.28582 | 0.52184 | 117.0597 | 9.269e-09 | 5.0145 | 3431.3202 | 3396.9937 | 34.7026 | 41.9624
09 - Finishes | 0.35487 | 0.02922 | 210.706 | 2.3275e-09 | 7.2411 | 3389.0116 | 3322.7148 | 67.1929 | 755.1159
Manufacturing | 2.5655 | 0.78413 | 627.346 | 4.6581e-06 | 35.9995 | 23521.6687 | 10063.948 | 13457.7206 | 1613.1283
06 - Wood/Plastics/Composites | 2.0926 | 0.22715 | 327.1683 | 4.6476e-06 | 27.2227 | 17012.1754 | 3640.4675 | 13371.708 | 816.05
07 - Thermal and Moisture Protection | 0.24074 | 0.53999 | 115.7278 | 9.1059e-09 | 4.3487 | 3537.2212 | 3504.7562 | 32.465 | 41.9624
09 - Finishes | 0.23213 | 0.01699 | 184.4499 | 1.4498e-09 | 4.4282 | 2972.272 | 2918.7244 | 53.5476 | 755.1159
Transportation | 0.2096 | 0.01909 | 43.1658 | 3.6991e-10 | 6.6278 | 617.4638 | 611.799 | 9.5735
06 - Wood/Plastics/Composites | 0.14137 | 0.012876 | 29.1154 | 2.4951e-10 | 4.4705 | 416.4796 | 412.6587 | 6.4573
07 - Thermal and Moisture Protection | 0.020168 | 0.001837 | 4.1536 | 3.5595e-11 | 0.63776 | 59.415 | 58.87 | 0.92121
09 - Finishes | 0.048056 | 0.004377 | 9.8969 | 8.4812e-11 | 1.5196 | 141.5691 | 140.2703 | 2.195
16 | 26.0687 | 3.0972 | 6167.9032 | 4.9806e-06 | 291.1054 | 82015.9645 | 26297.9488 | 55736.9973 | 7486.6442
End of Life | 6.4072 | 1.1582 | 2715.7777 | -1.1739e-05 | -1.3362 | -32441.7937 | -13028.1749 | -19413.6188
06 - Wood/Plastics/Composites | 10.9216 | 1.2806 | 3719.1433 | -2.7798e-07 | 38.2903 | -27469.5053 | -12737.8369 | -14731.6683
07 - Thermal and Moisture Protection | -4.5891 | -0.13026 | -1019.7249 | -1.1462e-05 | -40.9198 | -5247.4589 | -554.0581 | -4693.4008
09 - Finishes | 0.074681 | 0.0078532 | 16.3593 | 7.9287e-10 | 1.2933 | 275.1705 | 263.7201 | 11.4503
Maintenance and Replacement | 1.7431 | 0.60497 | 624.7729 | 2.5948e-06 | 23.4878 | 10756.2418 | 9943.8954 | 814.1 | 901.3301
06 - Wood/Plastics/Composites | 0 | 0 | 0 | 0 | 0 | 0 | 0 | 0 | 0
07 - Thermal and Moisture Protection | 1.3882 | 0.57575 | 414.0669 | 2.5924e-06 | 16.2467 | 7367.2302 | 6621.1805 | 746.9071 | 146.2142
09 - Finishes | 0.35487 | 0.02922 | 210.706 | 2.3275e-09 | 7.2411 | 3389.0116 | 3322.7148 | 67.1929 | 755.1159
Manufacturing | 16.9945 | 1.2499 | 2637.0955 | 1.4124e-05 | 239.7411 | 100979.9922 | 26685.6722 | 74294.32 | 6585.3141
06 - Wood/Plastics/Composites | 10.831 | 0.53112 | 1028.3222 | 6.7641e-08 | 179.6002 | 85528.4703 | 16725.9058 | 68802.5644 | 5683.984
07 - Thermal and Moisture Protection | 5.9313 | 0.70183 | 1424.3234 | 1.4054e-05 | 55.7127 | 12479.2499 | 7041.042 | 5438.208 | 146.2142
09 - Finishes | 0.23213 | 0.01699 | 184.4499 | 1.4498e-09 | 4.4282 | 2972.272 | 2918.7244 | 53.5476 | 755.1159
Transportation | 0.92382 | 0.084143 | 190.257 | 1.6304e-09 | 29.2127 | 2721.5242 | 2696.5561 | 42.1961
06 - Wood/Plastics/Composites | 0.82979 | 0.075578 | 170.8918 | 1.4645e-09 | 26.2393 | 2444.5159 | 2422.0891 | 37.9012
07 - Thermal and Moisture Protection | 0.045975 | 0.0041874 | 9.4683 | 8.1139e-11 | 1.4538 | 135.4392 | 134.1967 | 2.0999
09 - Finishes | 0.048056 | 0.004377 | 9.8969 | 8.4812e-11 | 1.5196 | 141.5691 | 140.2703 | 2.195
17 | 7.2955 | 1.7485 | 2351.53 | 5.6121e-06 | 97.8101 | 45545.5498 | 34046.465 | 11506.2104 | 2637.512
End of Life | 1.5257 | 0.20077 | 457.4093 | 2.3243e-06 | 5.7418 | -4131.9056 | -2181.8501 | -1950.0555
05 - Metals | -0.16353 | -0.0024986 | -67.7878 | 2.3552e-06 | -1.5832 | -598.1706 | -634.9581 | 36.7875
06 - Wood/Plastics/Composites | 1.4854 | 0.17417 | 505.8219 | -3.7802e-08 | 5.2077 | -3735.9885 | -1732.4088 | -2003.5797
07 - Thermal and Moisture Protection | 0.12912 | 0.021248 | 3.016 | 6.1244e-09 | 0.82403 | -72.917 | -78.2034 | 5.2863
09 - Finishes | 0.074681 | 0.0078532 | 16.3593 | 7.9287e-10 | 1.2933 | 275.1705 | 263.7201 | 11.4503
Maintenance and Replacement | 1.8313 | 0.69106 | 773.74 | 7.1307e-07 | 29.648 | 15861.5511 | 15507.6417 | 356.1421 | 904.6526
05 - Metals | 0 | 0 | 0 | 0 | 0 | 0 | 0 | 0 | 0
06 - Wood/Plastics/Composites | 0 | 0 | 0 | 0 | 0 | 0 | 0 | 0 | 0
07 - Thermal and Moisture Protection | 1.4765 | 0.66184 | 563.034 | 7.1074e-07 | 22.407 | 12472.5395 | 12184.9268 | 288.9491 | 149.5367
09 - Finishes | 0.35487 | 0.02922 | 210.706 | 2.3275e-09 | 7.2411 | 3389.0116 | 3322.7148 | 67.1929 | 755.1159
Manufacturing | 3.6761 | 0.83279 | 1066.3446 | 2.5742e-06 | 54.1234 | 33042.9478 | 19954.8083 | 13088.1395 | 1732.8594
05 - Metals | 0.41374 | 0.022088 | 131.1657 | 1.8588e-06 | 7.2603 | 1603.3356 | 1567.0166 | 36.319 | 55.1568
06 - Wood/Plastics/Composites | 1.7546 | 0.15965 | 205.4705 | 9.5085e-09 | 23.1182 | 16133.0107 | 3415.1272 | 12717.8834 | 773.0499
07 - Thermal and Moisture Protection | 1.2757 | 0.63406 | 545.2585 | 7.0449e-07 | 19.3167 | 12334.3295 | 12053.9401 | 280.3894 | 149.5367
09 - Finishes | 0.23213 | 0.01699 | 184.4499 | 1.4498e-09 | 4.4282 | 2972.272 | 2918.7244 | 53.5476 | 755.1159
Transportation | 0.26238 | 0.023898 | 54.036 | 4.6306e-10 | 8.2969 | 772.9565 | 765.8652 | 11.9844
05 - Metals | 0.0087959 | 0.00080114 | 1.8115 | 1.5524e-11 | 0.27814 | 25.9121 | 25.6744 | 0.40176
06 - Wood/Plastics/Composites | 0.13386 | 0.012192 | 27.5682 | 2.3625e-10 | 4.2329 | 394.3482 | 390.7303 | 6.1142
07 - Thermal and Moisture Protection | 0.071667 | 0.0065275 | 14.7595 | 1.2648e-10 | 2.2662 | 211.127 | 209.1901 | 3.2734
09 - Finishes | 0.048056 | 0.004377 | 9.8969 | 8.4812e-11 | 1.5196 | 141.5691 | 140.2703 | 2.195
18 | 46.1983 | 2.3366 | 12220.9277 | 7.7776e-05 | 668.0375 | 122659.0608 | 113332.247 | 9345.2809 | 52865.7403
End of Life | 5.5163 | 0.77244 | 1200.6503 | 3.5311e-07 | 99.286 | 20037.4812 | 19196.1351 | 841.3461
03 - Concrete | 5.5163 | 0.77244 | 1200.6503 | 3.5311e-07 | 99.286 | 20037.4812 | 19196.1351 | 841.3461
Maintenance and Replacement | 0 | 0 | 0 | 0 | 0 | 0 | 0 | 0 | 0
03 - Concrete | 0 | 0 | 0 | 0 | 0 | 0 | 0 | 0 | 0
Manufacturing | 39.6918 | 1.474 | 10816.3365 | 7.7421e-05 | 537.4378 | 99704.3146 | 91245.6109 | 8458.7038 | 52865.7403
03 - Concrete | 39.6918 | 1.474 | 10816.3365 | 7.7421e-05 | 537.4378 | 99704.3146 | 91245.6109 | 8458.7038 | 52865.7403
Transportation | 0.99026 | 0.090194 | 203.9409 | 1.7477e-09 | 31.3138 | 2917.2649 | 2890.5011 | 45.231
03 - Concrete | 0.99026 | 0.090194 | 203.9409 | 1.7477e-09 | 31.3138 | 2917.2649 | 2890.5011 | 45.231
19 | 8.1832 | 1.7268 | 2285.9659 | 5.7604e-05 | 138.3718 | 40444.7096 | 28515.2378 | 11936.8451 | 3158.9975
End of Life | 0.32263 | 0.14284 | -4.0488 | 1.8147e-05 | -5.6855 | -8243.6996 | -6537.1135 | -1706.5861
05 - Metals | -0.16353 | -0.0024986 | -67.7878 | 2.3552e-06 | -1.5832 | -598.1706 | -634.9581 | 36.7875
06 - Wood/Plastics/Composites | 1.4854 | 0.17417 | 505.8219 | -3.7802e-08 | 5.2077 | -3735.9885 | -1732.4088 | -2003.5797
07 - Thermal and Moisture Protection | -1.0739 | -0.03668 | -458.4421 | 1.5828e-05 | -10.6033 | -4184.7111 | -4433.4668 | 248.7557
09 - Finishes | 0.074681 | 0.0078532 | 16.3593 | 7.9287e-10 | 1.2933 | 275.1705 | 263.7201 | 11.4503
Maintenance and Replacement | 2.2247 | 0.67698 | 723.8559 | 2.6429e-05 | 49.2845 | 13081.1461 | 12535.9128 | 547.5522 | 1159.9523
05 - Metals | 0 | 0 | 0 | 0 | 0 | 0 | 0 | 0 | 0
06 - Wood/Plastics/Composites | 0 | 0 | 0 | 0 | 0 | 0 | 0 | 0 | 0
07 - Thermal and Moisture Protection | 1.8698 | 0.64776 | 513.1498 | 2.6427e-05 | 42.0434 | 9692.1345 | 9213.1979 | 480.3593 | 404.8364
09 - Finishes | 0.35487 | 0.02922 | 210.706 | 2.3275e-09 | 7.2411 | 3389.0116 | 3322.7148 | 67.1929 | 755.1159
Manufacturing | 5.3648 | 0.88232 | 1510.3402 | 1.3029e-05 | 86.2022 | 34808.8082 | 21725.3089 | 13083.4993 | 1999.0452
05 - Metals | 0.41374 | 0.022088 | 131.1657 | 1.8588e-06 | 7.2603 | 1603.3356 | 1567.0166 | 36.319 | 55.1568
06 - Wood/Plastics/Composites | 1.7546 | 0.15965 | 205.4705 | 9.5085e-09 | 23.1182 | 16133.0107 | 3415.1272 | 12717.8834 | 773.0499
07 - Thermal and Moisture Protection | 2.9644 | 0.6836 | 989.2541 | 1.1159e-05 | 51.3955 | 14100.1899 | 13824.4407 | 275.7492 | 415.7226
09 - Finishes | 0.23213 | 0.01699 | 184.4499 | 1.4498e-09 | 4.4282 | 2972.272 | 2918.7244 | 53.5476 | 755.1159
Transportation | 0.27104 | 0.024686 | 55.8186 | 4.7834e-10 | 8.5706 | 798.455 | 791.1297 | 12.3797
05 - Metals | 0.0087959 | 0.00080114 | 1.8115 | 1.5524e-11 | 0.27814 | 25.9121 | 25.6744 | 0.40176
06 - Wood/Plastics/Composites | 0.13386 | 0.012192 | 27.5682 | 2.3625e-10 | 4.2329 | 394.3482 | 390.7303 | 6.1142
07 - Thermal and Moisture Protection | 0.080322 | 0.0073159 | 16.5421 | 1.4176e-10 | 2.5399 | 236.6255 | 234.4546 | 3.6688
09 - Finishes | 0.048056 | 0.004377 | 9.8969 | 8.4812e-11 | 1.5196 | 141.5691 | 140.2703 | 2.195
20 | 26.1646 | 3.1561 | 6121.1882 | 2.0149e-05 | 313.5832 | 80488.7259 | 25324.3992 | 55184.2837 | 7701.7786
End of Life | 2.6332 | 0.73469 | 2593.095 | -0.00013669 | -116.7107 | -33587.1275 | -16021.3794 | -17565.7481
05 - Metals | -8.388 | -0.53378 | -1139.5858 | -0.00013641 | -156.3224 | -6227.4766 | -3380.6301 | -2846.8464
06 - Wood/Plastics/Composites | 10.9216 | 1.2806 | 3719.1433 | -2.7798e-07 | 38.2903 | -27469.5053 | -12737.8369 | -14731.6683
07 - Thermal and Moisture Protection | 0.024905 | -0.019994 | -2.8217 | 1.2757e-10 | 0.028056 | -165.3161 | -166.6325 | 1.3164
09 - Finishes | 0.074681 | 0.0078532 | 16.3593 | 7.9287e-10 | 1.2933 | 275.1705 | 263.7201 | 11.4503
Maintenance and Replacement | 0.64069 | 0.55106 | 327.7657 | 1.1597e-08 | 12.2555 | 6820.3318 | 6719.7085 | 101.8955 | 797.0784
05 - Metals | 0 | 0 | 0 | 0 | 0 | 0 | 0 | 0 | 0
06 - Wood/Plastics/Composites | 0 | 0 | 0 | 0 | 0 | 0 | 0 | 0 | 0
07 - Thermal and Moisture Protection | 0.28582 | 0.52184 | 117.0597 | 9.269e-09 | 5.0145 | 3431.3202 | 3396.9937 | 34.7026 | 41.9624
09 - Finishes | 0.35487 | 0.02922 | 210.706 | 2.3275e-09 | 7.2411 | 3389.0116 | 3322.7148 | 67.1929 | 755.1159
Manufacturing | 21.8888 | 1.7791 | 2993.9827 | 0.00015682 | 386.3555 | 104303.8712 | 31701.499 | 72602.3721 | 6904.7002
05 - Metals | 10.5849 | 0.69104 | 1665.4828 | 0.00015675 | 197.9784 | 12265.9077 | 8552.1126 | 3713.795 | 423.6379
06 - Wood/Plastics/Composites | 10.831 | 0.53112 | 1028.3222 | 6.7641e-08 | 179.6002 | 85528.4703 | 16725.9058 | 68802.5644 | 5683.984
07 - Thermal and Moisture Protection | 0.24074 | 0.53999 | 115.7278 | 9.1059e-09 | 4.3487 | 3537.2212 | 3504.7562 | 32.465 | 41.9624
09 - Finishes | 0.23213 | 0.01699 | 184.4499 | 1.4498e-09 | 4.4282 | 2972.272 | 2918.7244 | 53.5476 | 755.1159
Transportation | 1.0019 | 0.091257 | 206.3447 | 1.7683e-09 | 31.6829 | 2951.6504 | 2924.5711 | 45.7641
05 - Metals | 0.10392 | 0.0094654 | 21.4024 | 1.8341e-10 | 3.2862 | 306.1504 | 303.3417 | 4.7467
06 - Wood/Plastics/Composites | 0.82979 | 0.075578 | 170.8918 | 1.4645e-09 | 26.2393 | 2444.5159 | 2422.0891 | 37.9012
07 - Thermal and Moisture Protection | 0.020168 | 0.001837 | 4.1536 | 3.5595e-11 | 0.63776 | 59.415 | 58.87 | 0.92121
09 - Finishes | 0.048056 | 0.004377 | 9.8969 | 8.4812e-11 | 1.5196 | 141.5691 | 140.2703 | 2.195
21 | 32.9201 | 3.9943 | 7329.6676 | 2.8516e-05 | 376.4363 | 102363.4828 | 46625.1182 | 55788.8049 | 11053.7202
End of Life | 11.3711 | 1.2992 | 3794.0837 | -1.3997e-07 | 44.0498 | -26376.057 | -11696.085 | -14679.972
06 - Wood/Plastics/Composites | 10.9216 | 1.2806 | 3719.1433 | -2.7798e-07 | 38.2903 | -27469.5053 | -12737.8369 | -14731.6683
07 - Thermal and Moisture Protection | 0.37478 | 0.010755 | 58.5811 | 1.3722e-07 | 4.4662 | 818.2778 | 778.0318 | 40.246
09 - Finishes | 0.074681 | 0.0078532 | 16.3593 | 7.9287e-10 | 1.2933 | 275.1705 | 263.7201 | 11.4503
Maintenance and Replacement | 5.1688 | 1.0535 | 1205.6551 | 1.4363e-05 | 66.1532 | 20930.001 | 20107.4801 | 840.0038 | 2684.8681
06 - Wood/Plastics/Composites | 0 | 0 | 0 | 0 | 0 | 0 | 0 | 0 | 0
07 - Thermal and Moisture Protection | 4.8139 | 1.0243 | 994.9491 | 1.436e-05 | 58.9122 | 17540.9893 | 16784.7653 | 772.8109 | 1929.7522
09 - Finishes | 0.35487 | 0.02922 | 210.706 | 2.3275e-09 | 7.2411 | 3389.0116 | 3322.7148 | 67.1929 | 755.1159
Manufacturing | 14.6129 | 1.4806 | 1965.9642 | 1.4291e-05 | 210.3489 | 102603.2214 | 33055.1701 | 69548.0513 | 8368.8521
06 - Wood/Plastics/Composites | 10.831 | 0.53112 | 1028.3222 | 6.7641e-08 | 179.6002 | 85528.4703 | 16725.9058 | 68802.5644 | 5683.984
07 - Thermal and Moisture Protection | 3.5497 | 0.93249 | 753.1921 | 1.4222e-05 | 26.3205 | 14102.4791 | 13410.5399 | 691.9392 | 1929.7522
09 - Finishes | 0.23213 | 0.01699 | 184.4499 | 1.4498e-09 | 4.4282 | 2972.272 | 2918.7244 | 53.5476 | 755.1159
Transportation | 1.7673 | 0.16097 | 363.9646 | 3.119e-09 | 55.8843 | 5206.3174 | 5158.553 | 80.7218
06 - Wood/Plastics/Composites | 0.82979 | 0.075578 | 170.8918 | 1.4645e-09 | 26.2393 | 2444.5159 | 2422.0891 | 37.9012
07 - Thermal and Moisture Protection | 0.88944 | 0.081011 | 183.1759 | 1.5697e-09 | 28.1254 | 2620.2324 | 2596.1935 | 40.6256
09 - Finishes | 0.048056 | 0.004377 | 9.8969 | 8.4812e-11 | 1.5196 | 141.5691 | 140.2703 | 2.195
Grand Total | 439.2363 | 53.5223 | 116630.1972 | 0.00055134 | 6589.9484 | 1685872.5545 | 1247687.931 | 438569.1276 | 224279.2766

## Stage-Category
Values
Row Labels | Sum of Acidification Potential Total (kgSO2eq) | Sum of Eutrophication Potential Total (kgNeq) | Sum of Global Warming Potential Total (kgCO2eq) | Sum of Ozone Depletion Potential Total (CFC-11eq) | Sum of Smog Formation Potential Total (kgO3eq) | Sum of Primary Energy Demand Total (MJ) | Sum of Non-renewable Energy Demand Total (MJ) | Sum of Renewable Energy Demand Total (MJ) | Sum of Mass Total (kg)
1 | 18.2554 | 2.7829 | 7225.0766 | 7.7551e-06 | 282 | 116510.7485 | 101576.1021 | 14960.3561 | 19272.4572
End of Life | 3.0641 | 0.389 | 810.5352 | 2.3557e-06 | 34.4279 | 1753.8473 | 3459.0847 | -1705.2374
Walls | 3.0641 | 0.389 | 810.5352 | 2.3557e-06 | 34.4279 | 1753.8473 | 3459.0847 | -1705.2374
Maintenance and Replacement | 1.5771 | 0.83492 | 782.7064 | 1.9049e-08 | 31.1365 | 11356.361 | 10853.0577 | 506.2845 | 2237.0036
Walls | 1.5771 | 0.83492 | 782.7064 | 1.9049e-08 | 31.1365 | 11356.361 | 10853.0577 | 506.2845 | 2237.0036
Manufacturing | 12.3955 | 1.448 | 5380.8327 | 5.3782e-06 | 177.8958 | 99810.087 | 83706.4464 | 16103.6405 | 17035.4536
Walls | 12.3955 | 1.448 | 5380.8327 | 5.3782e-06 | 177.8958 | 99810.087 | 83706.4464 | 16103.6405 | 17035.4536
Transportation | 1.2188 | 0.11101 | 251.0023 | 2.151e-09 | 38.5397 | 3590.4533 | 3557.5133 | 55.6685
Walls | 1.2188 | 0.11101 | 251.0023 | 2.151e-09 | 38.5397 | 3590.4533 | 3557.5133 | 55.6685
2 | 11.4058 | 1.6638 | 2371.1709 | 9.3943e-06 | 339.0269 | 43474.5706 | 30859.6192 | 12621.6917 | 2760.188
End of Life | -3.1861 | 0.052017 | -565.0056 | -9.1439e-06 | -35.9547 | -9301.1124 | -2652.6052 | -6648.5072
Walls | -3.1861 | 0.052017 | -565.0056 | -9.1439e-06 | -35.9547 | -9301.1124 | -2652.6052 | -6648.5072
Maintenance and Replacement | 5.3154 | 0.67786 | 889.4189 | 2.6105e-06 | 234.7688 | 17539.2746 | 16561.101 | 980.4045 | 1009.0977
Walls | 5.3154 | 0.67786 | 889.4189 | 2.6105e-06 | 234.7688 | 17539.2746 | 16561.101 | 980.4045 | 1009.0977
Manufacturing | 9.0346 | 0.91191 | 1996.9583 | 1.5927e-05 | 132.5665 | 34524.057 | 16245.3073 | 18278.7497 | 1751.0904
Walls | 9.0346 | 0.91191 | 1996.9583 | 1.5927e-05 | 132.5665 | 34524.057 | 16245.3073 | 18278.7497 | 1751.0904
Transportation | 0.24181 | 0.022024 | 49.7992 | 4.2676e-10 | 7.6463 | 712.3514 | 705.8161 | 11.0447
Walls | 0.24181 | 0.022024 | 49.7992 | 4.2676e-10 | 7.6463 | 712.3514 | 705.8161 | 11.0447
3 | 13.7361 | 1.8865 | 2834.3653 | 6.8571e-05 | 415.6534 | 52024.844 | 39674.5388 | 12358.6291 | 3415.3244
End of Life | 0.10793 | 0.14225 | -95.4447 | 2.1334e-05 | -7.7771 | -9047.3714 | -7390.8575 | -1656.5138
Walls | 0.10793 | 0.14225 | -95.4447 | 2.1334e-05 | -7.7771 | -9047.3714 | -7390.8575 | -1656.5138
Maintenance and Replacement | 5.797 | 0.74987 | 988.5018 | 2.6445e-05 | 260.5655 | 19864.1789 | 19153.1184 | 713.8567 | 1267.7198
Walls | 5.797 | 0.74987 | 988.5018 | 2.6445e-05 | 260.5655 | 19864.1789 | 19153.1184 | 713.8567 | 1267.7198
Manufacturing | 7.5348 | 0.96735 | 1880.264 | 2.0792e-05 | 153.492 | 40334.8327 | 27047.0852 | 13287.7475 | 2147.6046
Walls | 7.5348 | 0.96735 | 1880.264 | 2.0792e-05 | 153.492 | 40334.8327 | 27047.0852 | 13287.7475 | 2147.6046
Transportation | 0.29641 | 0.026997 | 61.0442 | 5.2312e-10 | 9.3729 | 873.2038 | 865.1927 | 13.5387
Walls | 0.29641 | 0.026997 | 61.0442 | 5.2312e-10 | 9.3729 | 873.2038 | 865.1927 | 13.5387
4 | 6.5118 | 1.8168 | 2193.9021 | 3.2056e-05 | 84.9089 | 31473.8577 | 17580.9844 | 13898.7741 | 2576.2109
End of Life | 1.4327 | 0.16109 | 453.9204 | 2.3184e-06 | 5.1582 | -4185.8428 | -2233.5097 | -1952.328
Walls | 1.4327 | 0.16109 | 453.9204 | 2.3184e-06 | 5.1582 | -4185.8428 | -2233.5097 | -1952.328
Maintenance and Replacement | 1.7057 | 0.78324 | 817.3129 | 1.8576e-05 | 26.8447 | 9494.1628 | 7459.9656 | 2035.9334 | 899.6433
Walls | 1.7057 | 0.78324 | 817.3129 | 1.8576e-05 | 26.8447 | 9494.1628 | 7459.9656 | 2035.9334 | 899.6433
Manufacturing | 3.1503 | 0.85214 | 876.7339 | 1.1161e-05 | 45.8531 | 25508.4626 | 11703.4816 | 13804.9811 | 1676.5676
Walls | 3.1503 | 0.85214 | 876.7339 | 1.1161e-05 | 45.8531 | 25508.4626 | 11703.4816 | 13804.9811 | 1676.5676
Transportation | 0.22304 | 0.020315 | 45.935 | 3.9364e-10 | 7.053 | 657.0751 | 651.0469 | 10.1877
Walls | 0.22304 | 0.020315 | 45.935 | 3.9364e-10 | 7.053 | 657.0751 | 651.0469 | 10.1877
5 | 14.8855 | 2.7701 | 7403.7071 | 7.7492e-06 | 251.4164 | 81342.576 | 65005.8148 | 16357.5528 | 15128.4046
End of Life | 2.6666 | 0.33353 | 723.5498 | 2.3529e-06 | 27.3022 | 306.3487 | 2071.621 | -1765.2723
Walls | 2.6666 | 0.33353 | 723.5498 | 2.3529e-06 | 27.3022 | 306.3487 | 2071.621 | -1765.2723
Maintenance and Replacement | 1.287 | 0.74699 | 641.782 | 1.674e-08 | 25.2879 | 9951.2606 | 9572.6932 | 381.0192 | 1790.966
Walls | 1.287 | 0.74699 | 641.782 | 1.674e-08 | 25.2879 | 9951.2606 | 9572.6932 | 381.0192 | 1790.966
Manufacturing | 9.9484 | 1.6 | 5835.8406 | 5.3779e-06 | 167.7284 | 68187.8173 | 50490.9305 | 17696.8868 | 13337.4385
Walls | 9.9484 | 1.6 | 5835.8406 | 5.3779e-06 | 167.7284 | 68187.8173 | 50490.9305 | 17696.8868 | 13337.4385
Transportation | 0.98344 | 0.089572 | 202.5347 | 1.7356e-09 | 31.0978 | 2897.1494 | 2870.5701 | 44.9191
Walls | 0.98344 | 0.089572 | 202.5347 | 1.7356e-09 | 31.0978 | 2897.1494 | 2870.5701 | 44.9191
6 | 22.5843 | 4.9622 | 8046.8526 | 4.8135e-06 | 429.4312 | 222630.6664 | 208583.9988 | 14064.6321 | 4931.823
End of Life | 2.4978 | 0.50137 | 505.4921 | 2.3241e-06 | 11.7719 | -3335.5227 | -1420.8983 | -1914.6245
Walls | 2.4978 | 0.50137 | 505.4921 | 2.3241e-06 | 11.7719 | -3335.5227 | -1420.8983 | -1914.6245
Maintenance and Replacement | 9.4757 | 2.2979 | 3621.4014 | 3.1378e-07 | 195.4585 | 104404.1094 | 102776.4085 | 1635.3529 | 2051.8081
Walls | 9.4757 | 2.2979 | 3621.4014 | 3.1378e-07 | 195.4585 | 104404.1094 | 102776.4085 | 1635.3529 | 2051.8081
Manufacturing | 10.0578 | 2.1125 | 3806.0743 | 2.1747e-06 | 204.7145 | 119933.0177 | 105614.372 | 14318.6457 | 2880.0149
Walls | 10.0578 | 2.1125 | 3806.0743 | 2.1747e-06 | 204.7145 | 119933.0177 | 105614.372 | 14318.6457 | 2880.0149
Transportation | 0.55298 | 0.050366 | 113.8849 | 9.7594e-10 | 17.4863 | 1629.062 | 1614.1165 | 25.2579
Walls | 0.55298 | 0.050366 | 113.8849 | 9.7594e-10 | 17.4863 | 1629.062 | 1614.1165 | 25.2579
7 | 94.2526 | 3.4051 | 20640.4873 | 0.000134 | 1148.062 | 182274.6322 | 167087.4627 | 15210.2529 | 43101.6385
End of Life | 4.3606 | 0.6128 | 943.4662 | 5.464e-07 | 78.8152 | 15794.8525 | 15122.8636 | 671.9888
Walls | 4.3606 | 0.6128 | 943.4662 | 5.464e-07 | 78.8152 | 15794.8525 | 15122.8636 | 671.9888
Maintenance and Replacement | 0 | 0 | 0 | 0 | 0 | 0 | 0 | 0 | 0
Walls | 0 | 0 | 0 | 0 | 0 | 0 | 0 | 0 | 0
Manufacturing | 88.6542 | 2.6796 | 19442.0997 | 0.00013345 | 1030.1054 | 162833.268 | 148351.5416 | 14481.7264 | 43101.6385
Walls | 88.6542 | 2.6796 | 19442.0997 | 0.00013345 | 1030.1054 | 162833.268 | 148351.5416 | 14481.7264 | 43101.6385
Transportation | 1.2378 | 0.11274 | 254.9213 | 2.1846e-09 | 39.1415 | 3646.5117 | 3613.0575 | 56.5377
Walls | 1.2378 | 0.11274 | 254.9213 | 2.1846e-09 | 39.1415 | 3646.5117 | 3613.0575 | 56.5377
8 | 28.6689 | 2.9423 | 5316.2816 | 6.4014e-08 | 671.9725 | 68225.2399 | 65832.3221 | 2413.5498 | 3181.0001
End of Life | 0.34969 | 0.04851 | 72.8894 | 1.6064e-09 | 6.5847 | 1193.0063 | 1140.3654 | 52.6409
Curtain Panels | 0.34969 | 0.04851 | 72.8894 | 1.6064e-09 | 6.5847 | 1193.0063 | 1140.3654 | 52.6409
Maintenance and Replacement | 14.3345 | 1.4711 | 2658.1408 | 3.2007e-08 | 335.9862 | 34112.62 | 32916.1611 | 1206.7749 | 1590.5
Curtain Panels | 14.3345 | 1.4711 | 2658.1408 | 3.2007e-08 | 335.9862 | 34112.62 | 32916.1611 | 1206.7749 | 1590.5
Manufacturing | 13.4316 | 1.3722 | 2471.3271 | 2.9424e-08 | 311.9093 | 31289.9874 | 30161.12 | 1128.8673 | 1590.5
Curtain Panels | 13.4316 | 1.3722 | 2471.3271 | 2.9424e-08 | 311.9093 | 31289.9874 | 30161.12 | 1128.8673 | 1590.5
Transportation | 0.55318 | 0.050384 | 113.9243 | 9.7628e-10 | 17.4923 | 1629.6263 | 1614.6756 | 25.2667
Curtain Panels | 0.55318 | 0.050384 | 113.9243 | 9.7628e-10 | 17.4923 | 1629.6263 | 1614.6756 | 25.2667
9 | 7.5783 | 1.6616 | 2093.2965 | 2.7755e-05 | 115.0636 | 34809.4686 | 22809.8688 | 12007.0488 | 2912.8915
End of Life | -8.291 | -0.45854 | -867.9488 | -0.00015563 | -176.059 | -11435.067 | -6184.6931 | -5250.374
Walls | -8.291 | -0.45854 | -867.9488 | -0.00015563 | -176.059 | -11435.067 | -6184.6931 | -5250.374
Maintenance and Replacement | 0.64069 | 0.55106 | 327.7657 | 1.1597e-08 | 12.2555 | 6820.3318 | 6719.7085 | 101.8955 | 797.0784
Walls | 0.64069 | 0.55106 | 327.7657 | 1.1597e-08 | 12.2555 | 6820.3318 | 6719.7085 | 101.8955 | 797.0784
Manufacturing | 14.8974 | 1.5389 | 2565.2677 | 0.00018337 | 268.3935 | 38448.4695 | 21308.0706 | 17140.3989 | 2115.8131
Walls | 14.8974 | 1.5389 | 2565.2677 | 0.00018337 | 268.3935 | 38448.4695 | 21308.0706 | 17140.3989 | 2115.8131
Transportation | 0.33121 | 0.030167 | 68.2119 | 5.8455e-10 | 10.4735 | 975.7344 | 966.7827 | 15.1284
Walls | 0.33121 | 0.030167 | 68.2119 | 5.8455e-10 | 10.4735 | 975.7344 | 966.7827 | 15.1284
10 | 13.9705 | 2.4734 | 3215.3602 | 3.2911e-05 | 170.8206 | 55682.4495 | 43246.1419 | 12473.9339 | 6197.943
End of Life | 1.7713 | 0.19028 | 512.9745 | 2.4554e-06 | 9.384 | -3240.7107 | -1325.6149 | -1915.0958
Walls | 1.7713 | 0.19028 | 512.9745 | 2.4554e-06 | 9.384 | -3240.7107 | -1325.6149 | -1915.0958
Maintenance and Replacement | 5.1688 | 1.0535 | 1205.6551 | 1.4363e-05 | 66.1532 | 20930.001 | 20107.4801 | 840.0038 | 2684.8681
Walls | 5.1688 | 1.0535 | 1205.6551 | 1.4363e-05 | 66.1532 | 20930.001 | 20107.4801 | 840.0038 | 2684.8681
Manufacturing | 5.9502 | 1.1312 | 1274.2782 | 1.6091e-05 | 61.1272 | 34811.0974 | 21311.4081 | 13499.6893 | 3513.0749
Walls | 5.9502 | 1.1312 | 1274.2782 | 1.6091e-05 | 61.1272 | 34811.0974 | 21311.4081 | 13499.6893 | 3513.0749
Transportation | 1.0801 | 0.098381 | 222.4524 | 1.9063e-09 | 34.1561 | 3182.0619 | 3152.8686 | 49.3366
Walls | 1.0801 | 0.098381 | 222.4524 | 1.9063e-09 | 34.1561 | 3182.0619 | 3152.8686 | 49.3366
11 | 7.2955 | 1.7485 | 2351.53 | 5.6121e-06 | 97.8101 | 45545.5498 | 34046.465 | 11506.2104 | 2637.512
End of Life | 1.5257 | 0.20077 | 457.4093 | 2.3243e-06 | 5.7418 | -4131.9056 | -2181.8501 | -1950.0555
Walls | 1.5257 | 0.20077 | 457.4093 | 2.3243e-06 | 5.7418 | -4131.9056 | -2181.8501 | -1950.0555
Maintenance and Replacement | 1.8313 | 0.69106 | 773.74 | 7.1307e-07 | 29.648 | 15861.5511 | 15507.6417 | 356.1421 | 904.6526
Walls | 1.8313 | 0.69106 | 773.74 | 7.1307e-07 | 29.648 | 15861.5511 | 15507.6417 | 356.1421 | 904.6526
Manufacturing | 3.6761 | 0.83279 | 1066.3446 | 2.5742e-06 | 54.1234 | 33042.9478 | 19954.8083 | 13088.1395 | 1732.8594
Walls | 3.6761 | 0.83279 | 1066.3446 | 2.5742e-06 | 54.1234 | 33042.9478 | 19954.8083 | 13088.1395 | 1732.8594
Transportation | 0.26238 | 0.023898 | 54.036 | 4.6306e-10 | 8.2969 | 772.9565 | 765.8652 | 11.9844
Walls | 0.26238 | 0.023898 | 54.036 | 4.6306e-10 | 8.2969 | 772.9565 | 765.8652 | 11.9844
12 | 21.221 | 3.1409 | 5030.7407 | 4.0735e-06 | 220.3928 | 89288.0682 | 26492.2679 | 62813.0708 | 6158.7714
End of Life | 8.6009 | 1.0014 | 2896.3774 | 2.1356e-06 | 30.1163 | -22281.5823 | -10643.5883 | -11637.994
Walls | 8.6009 | 1.0014 | 2896.3774 | 2.1356e-06 | 30.1163 | -22281.5823 | -10643.5883 | -11637.994
Maintenance and Replacement | 0.64069 | 0.55106 | 327.7657 | 1.1597e-08 | 12.2555 | 6820.3318 | 6719.7085 | 101.8955 | 797.0784
Walls | 0.64069 | 0.55106 | 327.7657 | 1.1597e-08 | 12.2555 | 6820.3318 | 6719.7085 | 101.8955 | 797.0784
Manufacturing | 11.1216 | 1.5104 | 1629.9212 | 1.9248e-06 | 150.8935 | 102222.0578 | 27912.0726 | 74309.9851 | 5361.693
Walls | 11.1216 | 1.5104 | 1629.9212 | 1.9248e-06 | 150.8935 | 102222.0578 | 27912.0726 | 74309.9851 | 5361.693
Transportation | 0.85788 | 0.078136 | 176.6764 | 1.514e-09 | 27.1275 | 2527.2609 | 2504.075 | 39.1841
Walls | 0.85788 | 0.078136 | 176.6764 | 1.514e-09 | 27.1275 | 2527.2609 | 2504.075 | 39.1841
13 | 9.3546 | 1.8402 | 2845.1207 | 7.9643e-06 | 146.6959 | 49955.0043 | 38235.6537 | 11752.7988 | 5699.115
End of Life | 1.8204 | 0.21009 | 534.2092 | 2.3553e-06 | 11.7828 | -2869.1902 | -970.944 | -1898.2462
Walls | 1.8204 | 0.21009 | 534.2092 | 2.3553e-06 | 11.7828 | -2869.1902 | -970.944 | -1898.2462
Maintenance and Replacement | 0.64069 | 0.55106 | 327.7657 | 1.1597e-08 | 12.2555 | 6820.3318 | 6719.7085 | 101.8955 | 797.0784
Walls | 0.64069 | 0.55106 | 327.7657 | 1.1597e-08 | 12.2555 | 6820.3318 | 6719.7085 | 101.8955 | 797.0784
Manufacturing | 5.1681 | 0.92189 | 1627.8117 | 5.5944e-06 | 68.0984 | 40920.9989 | 27450.6572 | 13470.3418 | 4902.0366
Walls | 5.1681 | 0.92189 | 1627.8117 | 5.5944e-06 | 68.0984 | 40920.9989 | 27450.6572 | 13470.3418 | 4902.0366
Transportation | 1.7254 | 0.15715 | 355.3342 | 3.0451e-09 | 54.5592 | 5082.8638 | 5036.2321 | 78.8077
Walls | 1.7254 | 0.15715 | 355.3342 | 3.0451e-09 | 54.5592 | 5082.8638 | 5036.2321 | 78.8077
14 | 17.0418 | 2.7131 | 6811.6149 | 8.052e-08 | 262.9251 | 110902.639 | 96467.4768 | 14459.9384 | 18961.6685
End of Life | 3.2648 | 0.39526 | 893.575 | -2.6716e-08 | 35.8656 | 2158.7568 | 3976.9236 | -1818.1668
Walls | 3.2648 | 0.39526 | 893.575 | -2.6716e-08 | 35.8656 | 2158.7568 | 3976.9236 | -1818.1668
Maintenance and Replacement | 1.5771 | 0.83492 | 782.7064 | 1.9049e-08 | 31.1365 | 11356.361 | 10853.0577 | 506.2845 | 2237.0036
Walls | 1.5771 | 0.83492 | 782.7064 | 1.9049e-08 | 31.1365 | 11356.361 | 10853.0577 | 506.2845 | 2237.0036
Manufacturing | 11.0313 | 1.3764 | 4894.641 | 8.6125e-08 | 158.9663 | 93944.5455 | 78226.1066 | 15718.4388 | 16724.6649
Walls | 11.0313 | 1.3764 | 4894.641 | 8.6125e-08 | 158.9663 | 93944.5455 | 78226.1066 | 15718.4388 | 16724.6649
Transportation | 1.1687 | 0.10645 | 240.6924 | 2.0626e-09 | 36.9567 | 3442.9758 | 3411.3889 | 53.3819
Walls | 1.1687 | 0.10645 | 240.6924 | 2.0626e-09 | 36.9567 | 3442.9758 | 3411.3889 | 53.3819
15 | 5.6439 | 1.6554 | 1773.5082 | 1.3907e-05 | 68.4249 | 28214.7465 | 16047.798 | 12172.2655 | 2439.9356
End of Life | 1.6423 | 0.16882 | 538.4499 | -3.8243e-08 | 6.7801 | -3750.959 | -1687.7152 | -2063.2423
Walls | 1.6423 | 0.16882 | 538.4499 | -3.8243e-08 | 6.7801 | -3750.959 | -1687.7152 | -2063.2423
Maintenance and Replacement | 1.2264 | 0.68334 | 564.5465 | 9.2871e-06 | 19.0175 | 7826.5731 | 7059.7661 | 768.2137 | 826.8073
Walls | 1.2264 | 0.68334 | 564.5465 | 9.2871e-06 | 19.0175 | 7826.5731 | 7059.7661 | 768.2137 | 826.8073
Manufacturing | 2.5655 | 0.78413 | 627.346 | 4.6581e-06 | 35.9995 | 23521.6687 | 10063.948 | 13457.7206 | 1613.1283
Walls | 2.5655 | 0.78413 | 627.346 | 4.6581e-06 | 35.9995 | 23521.6687 | 10063.948 | 13457.7206 | 1613.1283
Transportation | 0.2096 | 0.01909 | 43.1658 | 3.6991e-10 | 6.6278 | 617.4638 | 611.799 | 9.5735
Walls | 0.2096 | 0.01909 | 43.1658 | 3.6991e-10 | 6.6278 | 617.4638 | 611.799 | 9.5735
16 | 26.0687 | 3.0972 | 6167.9032 | 4.9806e-06 | 291.1054 | 82015.9645 | 26297.9488 | 55736.9973 | 7486.6442
End of Life | 6.4072 | 1.1582 | 2715.7777 | -1.1739e-05 | -1.3362 | -32441.7937 | -13028.1749 | -19413.6188
Walls | 6.4072 | 1.1582 | 2715.7777 | -1.1739e-05 | -1.3362 | -32441.7937 | -13028.1749 | -19413.6188
Maintenance and Replacement | 1.7431 | 0.60497 | 624.7729 | 2.5948e-06 | 23.4878 | 10756.2418 | 9943.8954 | 814.1 | 901.3301
Walls | 1.7431 | 0.60497 | 624.7729 | 2.5948e-06 | 23.4878 | 10756.2418 | 9943.8954 | 814.1 | 901.3301
Manufacturing | 16.9945 | 1.2499 | 2637.0955 | 1.4124e-05 | 239.7411 | 100979.9922 | 26685.6722 | 74294.32 | 6585.3141
Walls | 16.9945 | 1.2499 | 2637.0955 | 1.4124e-05 | 239.7411 | 100979.9922 | 26685.6722 | 74294.32 | 6585.3141
Transportation | 0.92382 | 0.084143 | 190.257 | 1.6304e-09 | 29.2127 | 2721.5242 | 2696.5561 | 42.1961
Walls | 0.92382 | 0.084143 | 190.257 | 1.6304e-09 | 29.2127 | 2721.5242 | 2696.5561 | 42.1961
17 | 7.2955 | 1.7485 | 2351.53 | 5.6121e-06 | 97.8101 | 45545.5498 | 34046.465 | 11506.2104 | 2637.512
End of Life | 1.5257 | 0.20077 | 457.4093 | 2.3243e-06 | 5.7418 | -4131.9056 | -2181.8501 | -1950.0555
Walls | 1.5257 | 0.20077 | 457.4093 | 2.3243e-06 | 5.7418 | -4131.9056 | -2181.8501 | -1950.0555
Maintenance and Replacement | 1.8313 | 0.69106 | 773.74 | 7.1307e-07 | 29.648 | 15861.5511 | 15507.6417 | 356.1421 | 904.6526
Walls | 1.8313 | 0.69106 | 773.74 | 7.1307e-07 | 29.648 | 15861.5511 | 15507.6417 | 356.1421 | 904.6526
Manufacturing | 3.6761 | 0.83279 | 1066.3446 | 2.5742e-06 | 54.1234 | 33042.9478 | 19954.8083 | 13088.1395 | 1732.8594
Walls | 3.6761 | 0.83279 | 1066.3446 | 2.5742e-06 | 54.1234 | 33042.9478 | 19954.8083 | 13088.1395 | 1732.8594
Transportation | 0.26238 | 0.023898 | 54.036 | 4.6306e-10 | 8.2969 | 772.9565 | 765.8652 | 11.9844
Walls | 0.26238 | 0.023898 | 54.036 | 4.6306e-10 | 8.2969 | 772.9565 | 765.8652 | 11.9844
18 | 46.1983 | 2.3366 | 12220.9277 | 7.7776e-05 | 668.0375 | 122659.0608 | 113332.247 | 9345.2809 | 52865.7403
End of Life | 5.5163 | 0.77244 | 1200.6503 | 3.5311e-07 | 99.286 | 20037.4812 | 19196.1351 | 841.3461
Walls | 5.5163 | 0.77244 | 1200.6503 | 3.5311e-07 | 99.286 | 20037.4812 | 19196.1351 | 841.3461
Maintenance and Replacement | 0 | 0 | 0 | 0 | 0 | 0 | 0 | 0 | 0
Walls | 0 | 0 | 0 | 0 | 0 | 0 | 0 | 0 | 0
Manufacturing | 39.6918 | 1.474 | 10816.3365 | 7.7421e-05 | 537.4378 | 99704.3146 | 91245.6109 | 8458.7038 | 52865.7403
Walls | 39.6918 | 1.474 | 10816.3365 | 7.7421e-05 | 537.4378 | 99704.3146 | 91245.6109 | 8458.7038 | 52865.7403
Transportation | 0.99026 | 0.090194 | 203.9409 | 1.7477e-09 | 31.3138 | 2917.2649 | 2890.5011 | 45.231
Walls | 0.99026 | 0.090194 | 203.9409 | 1.7477e-09 | 31.3138 | 2917.2649 | 2890.5011 | 45.231
19 | 8.1832 | 1.7268 | 2285.9659 | 5.7604e-05 | 138.3718 | 40444.7096 | 28515.2378 | 11936.8451 | 3158.9975
End of Life | 0.32263 | 0.14284 | -4.0488 | 1.8147e-05 | -5.6855 | -8243.6996 | -6537.1135 | -1706.5861
Walls | 0.32263 | 0.14284 | -4.0488 | 1.8147e-05 | -5.6855 | -8243.6996 | -6537.1135 | -1706.5861
Maintenance and Replacement | 2.2247 | 0.67698 | 723.8559 | 2.6429e-05 | 49.2845 | 13081.1461 | 12535.9128 | 547.5522 | 1159.9523
Walls | 2.2247 | 0.67698 | 723.8559 | 2.6429e-05 | 49.2845 | 13081.1461 | 12535.9128 | 547.5522 | 1159.9523
Manufacturing | 5.3648 | 0.88232 | 1510.3402 | 1.3029e-05 | 86.2022 | 34808.8082 | 21725.3089 | 13083.4993 | 1999.0452
Walls | 5.3648 | 0.88232 | 1510.3402 | 1.3029e-05 | 86.2022 | 34808.8082 | 21725.3089 | 13083.4993 | 1999.0452
Transportation | 0.27104 | 0.024686 | 55.8186 | 4.7834e-10 | 8.5706 | 798.455 | 791.1297 | 12.3797
Walls | 0.27104 | 0.024686 | 55.8186 | 4.7834e-10 | 8.5706 | 798.455 | 791.1297 | 12.3797
20 | 26.1646 | 3.1561 | 6121.1882 | 2.0149e-05 | 313.5832 | 80488.7259 | 25324.3992 | 55184.2837 | 7701.7786
End of Life | 2.6332 | 0.73469 | 2593.095 | -0.00013669 | -116.7107 | -33587.1275 | -16021.3794 | -17565.7481
Walls | 2.6332 | 0.73469 | 2593.095 | -0.00013669 | -116.7107 | -33587.1275 | -16021.3794 | -17565.7481
Maintenance and Replacement | 0.64069 | 0.55106 | 327.7657 | 1.1597e-08 | 12.2555 | 6820.3318 | 6719.7085 | 101.8955 | 797.0784
Walls | 0.64069 | 0.55106 | 327.7657 | 1.1597e-08 | 12.2555 | 6820.3318 | 6719.7085 | 101.8955 | 797.0784
Manufacturing | 21.8888 | 1.7791 | 2993.9827 | 0.00015682 | 386.3555 | 104303.8712 | 31701.499 | 72602.3721 | 6904.7002
Walls | 21.8888 | 1.7791 | 2993.9827 | 0.00015682 | 386.3555 | 104303.8712 | 31701.499 | 72602.3721 | 6904.7002
Transportation | 1.0019 | 0.091257 | 206.3447 | 1.7683e-09 | 31.6829 | 2951.6504 | 2924.5711 | 45.7641
Walls | 1.0019 | 0.091257 | 206.3447 | 1.7683e-09 | 31.6829 | 2951.6504 | 2924.5711 | 45.7641
21 | 32.9201 | 3.9943 | 7329.6676 | 2.8516e-05 | 376.4363 | 102363.4828 | 46625.1182 | 55788.8049 | 11053.7202
End of Life | 11.3711 | 1.2992 | 3794.0837 | -1.3997e-07 | 44.0498 | -26376.057 | -11696.085 | -14679.972
Walls | 11.3711 | 1.2992 | 3794.0837 | -1.3997e-07 | 44.0498 | -26376.057 | -11696.085 | -14679.972
Maintenance and Replacement | 5.1688 | 1.0535 | 1205.6551 | 1.4363e-05 | 66.1532 | 20930.001 | 20107.4801 | 840.0038 | 2684.8681
Walls | 5.1688 | 1.0535 | 1205.6551 | 1.4363e-05 | 66.1532 | 20930.001 | 20107.4801 | 840.0038 | 2684.8681
Manufacturing | 14.6129 | 1.4806 | 1965.9642 | 1.4291e-05 | 210.3489 | 102603.2214 | 33055.1701 | 69548.0513 | 8368.8521
Walls | 14.6129 | 1.4806 | 1965.9642 | 1.4291e-05 | 210.3489 | 102603.2214 | 33055.1701 | 69548.0513 | 8368.8521
Transportation | 1.7673 | 0.16097 | 363.9646 | 3.119e-09 | 55.8843 | 5206.3174 | 5158.553 | 80.7218
Walls | 1.7673 | 0.16097 | 363.9646 | 3.119e-09 | 55.8843 | 5206.3174 | 5158.553 | 80.7218
Grand Total | 439.2363 | 53.5223 | 116630.1972 | 0.00055134 | 6589.9484 | 1685872.5545 | 1247687.931 | 438569.1276 | 224279.2766

## Division
Values
Row Labels | Sum of Acidification Potential Total (kgSO2eq) | Sum of Eutrophication Potential Total (kgNeq) | Sum of Global Warming Potential Total (kgCO2eq) | Sum of Ozone Depletion Potential Total (CFC-11eq) | Sum of Smog Formation Potential Total (kgO3eq) | Sum of Primary Energy Demand Total (MJ) | Sum of Non-renewable Energy Demand Total (MJ) | Sum of Renewable Energy Demand Total (MJ) | Sum of Mass Total (kg)
1 | 18.2554 | 2.7829 | 7225.0766 | 7.7551e-06 | 282 | 116510.7485 | 101576.1021 | 14960.3561 | 19272.4572
04 - Masonry | 13.3412 | 1.3144 | 5765.4952 | 3.546e-06 | 218.9748 | 89047.6374 | 85105.5034 | 3962.6388 | 16850.0937
05 - Metals | 0.259 | 0.020391 | 65.1894 | 4.214e-06 | 5.9553 | 1031.0772 | 957.7329 | 73.5083 | 55.1568
06 - Wood/Plastics/Composites | 3.3738 | 0.34601 | 738.8606 | -2.8057e-08 | 32.5588 | 12791.3704 | 2073.4488 | 10720.418 | 773.0499
07 - Thermal and Moisture Protection | 0.57164 | 1.0437 | 234.1194 | 1.8538e-08 | 10.029 | 6862.6403 | 6793.9874 | 69.4052 | 83.9249
09 - Finishes | 0.70974 | 0.058441 | 421.412 | 4.655e-09 | 14.4821 | 6778.0232 | 6645.4297 | 134.3859 | 1510.2318
2 | 11.4058 | 1.6638 | 2371.1709 | 9.3943e-06 | 339.0269 | 43474.5706 | 30859.6192 | 12621.6917 | 2760.188
05 - Metals | 0.259 | 0.020391 | 65.1894 | 4.214e-06 | 5.9553 | 1031.0772 | 957.7329 | 73.5083 | 55.1568
06 - Wood/Plastics/Composites | 3.3738 | 0.34601 | 738.8606 | -2.8057e-08 | 32.5588 | 12791.3704 | 2073.4488 | 10720.418 | 773.0499
07 - Thermal and Moisture Protection | 7.0632 | 1.239 | 1145.7089 | 5.2037e-06 | 286.0306 | 22874.0998 | 21183.0078 | 1693.3795 | 421.7495
09 - Finishes | 0.70974 | 0.058441 | 421.412 | 4.655e-09 | 14.4821 | 6778.0232 | 6645.4297 | 134.3859 | 1510.2318
3 | 13.7361 | 1.8865 | 2834.3653 | 6.8571e-05 | 415.6534 | 52024.844 | 39674.5388 | 12358.6291 | 3415.3244
05 - Metals | 0.259 | 0.020391 | 65.1894 | 4.214e-06 | 5.9553 | 1031.0772 | 957.7329 | 73.5083 | 55.1568
06 - Wood/Plastics/Composites | 3.3738 | 0.34601 | 738.8606 | -2.8057e-08 | 32.5588 | 12791.3704 | 2073.4488 | 10720.418 | 773.0499
07 - Thermal and Moisture Protection | 9.3935 | 1.4616 | 1608.9033 | 6.4381e-05 | 362.6572 | 31424.3732 | 29997.9274 | 1430.3169 | 1076.8859
09 - Finishes | 0.70974 | 0.058441 | 421.412 | 4.655e-09 | 14.4821 | 6778.0232 | 6645.4297 | 134.3859 | 1510.2318
4 | 6.5118 | 1.8168 | 2193.9021 | 3.2056e-05 | 84.9089 | 31473.8577 | 17580.9844 | 13898.7741 | 2576.2109
05 - Metals | 0.259 | 0.020391 | 65.1894 | 4.214e-06 | 5.9553 | 1031.0772 | 957.7329 | 73.5083 | 55.1568
06 - Wood/Plastics/Composites | 4.9714 | 0.69429 | 1473.1813 | 2.7819e-05 | 54.4426 | 16802.117 | 3183.8345 | 13621.4747 | 926.8973
07 - Thermal and Moisture Protection | 0.57164 | 1.0437 | 234.1194 | 1.8538e-08 | 10.029 | 6862.6403 | 6793.9874 | 69.4052 | 83.9249
09 - Finishes | 0.70974 | 0.058441 | 421.412 | 4.655e-09 | 14.4821 | 6778.0232 | 6645.4297 | 134.3859 | 1510.2318
5 | 14.8855 | 2.7701 | 7403.7071 | 7.7492e-06 | 251.4164 | 81342.576 | 65005.8148 | 16357.5528 | 15128.4046
04 - Masonry | 9.9713 | 1.3016 | 5944.1257 | 3.5401e-06 | 188.3912 | 53879.4648 | 48535.2161 | 5359.8354 | 12706.0411
05 - Metals | 0.259 | 0.020391 | 65.1894 | 4.214e-06 | 5.9553 | 1031.0772 | 957.7329 | 73.5083 | 55.1568
06 - Wood/Plastics/Composites | 3.3738 | 0.34601 | 738.8606 | -2.8057e-08 | 32.5588 | 12791.3704 | 2073.4488 | 10720.418 | 773.0499
07 - Thermal and Moisture Protection | 0.57164 | 1.0437 | 234.1194 | 1.8538e-08 | 10.029 | 6862.6403 | 6793.9874 | 69.4052 | 83.9249
09 - Finishes | 0.70974 | 0.058441 | 421.412 | 4.655e-09 | 14.4821 | 6778.0232 | 6645.4297 | 134.3859 | 1510.2318
6 | 22.5843 | 4.9622 | 8046.8526 | 4.8135e-06 | 429.4312 | 222630.6664 | 208583.9988 | 14064.6321 | 4931.823
05 - Metals | 0.259 | 0.020391 | 65.1894 | 4.214e-06 | 5.9553 | 1031.0772 | 957.7329 | 73.5083 | 55.1568
06 - Wood/Plastics/Composites | 3.3738 | 0.34601 | 738.8606 | -2.8057e-08 | 32.5588 | 12791.3704 | 2073.4488 | 10720.418 | 773.0499
07 - Thermal and Moisture Protection | 18.2417 | 4.5373 | 6821.3907 | 6.229e-07 | 376.435 | 202030.1956 | 198907.3874 | 3136.3199 | 2593.3844
09 - Finishes | 0.70974 | 0.058441 | 421.412 | 4.655e-09 | 14.4821 | 6778.0232 | 6645.4297 | 134.3859 | 1510.2318
7 | 94.2526 | 3.4051 | 20640.4873 | 0.000134 | 1148.062 | 182274.6322 | 167087.4627 | 15210.2529 | 43101.6385
03 - Concrete | 94.2526 | 3.4051 | 20640.4873 | 0.000134 | 1148.062 | 182274.6322 | 167087.4627 | 15210.2529 | 43101.6385
8 | 28.6689 | 2.9423 | 5316.2816 | 6.4014e-08 | 671.9725 | 68225.2399 | 65832.3221 | 2413.5498 | 3181.0001
08 - Openings and Glazing | 28.6689 | 2.9423 | 5316.2816 | 6.4014e-08 | 671.9725 | 68225.2399 | 65832.3221 | 2413.5498 | 3181.0001
9 | 7.5783 | 1.6616 | 2093.2965 | 2.7755e-05 | 115.0636 | 34809.4686 | 22809.8688 | 12007.0488 | 2912.8915
05 - Metals | 2.9231 | 0.21344 | 698.9045 | 2.776e-05 | 57.9937 | 8377.4347 | 7297.003 | 1082.8397 | 545.6849
06 - Wood/Plastics/Composites | 3.3738 | 0.34601 | 738.8606 | -2.8057e-08 | 32.5588 | 12791.3704 | 2073.4488 | 10720.418 | 773.0499
07 - Thermal and Moisture Protection | 0.57164 | 1.0437 | 234.1194 | 1.8538e-08 | 10.029 | 6862.6403 | 6793.9874 | 69.4052 | 83.9249
09 - Finishes | 0.70974 | 0.058441 | 421.412 | 4.655e-09 | 14.4821 | 6778.0232 | 6645.4297 | 134.3859 | 1510.2318
10 | 13.9705 | 2.4734 | 3215.3602 | 3.2911e-05 | 170.8206 | 55682.4495 | 43246.1419 | 12473.9339 | 6197.943
05 - Metals | 0.259 | 0.020391 | 65.1894 | 4.214e-06 | 5.9553 | 1031.0772 | 957.7329 | 73.5083 | 55.1568
06 - Wood/Plastics/Composites | 3.3738 | 0.34601 | 738.8606 | -2.8057e-08 | 32.5588 | 12791.3704 | 2073.4488 | 10720.418 | 773.0499
07 - Thermal and Moisture Protection | 9.6279 | 2.0485 | 1989.8982 | 2.8721e-05 | 117.8243 | 35081.9787 | 33569.5305 | 1545.6217 | 3859.5044
09 - Finishes | 0.70974 | 0.058441 | 421.412 | 4.655e-09 | 14.4821 | 6778.0232 | 6645.4297 | 134.3859 | 1510.2318
11 | 7.2955 | 1.7485 | 2351.53 | 5.6121e-06 | 97.8101 | 45545.5498 | 34046.465 | 11506.2104 | 2637.512
05 - Metals | 0.259 | 0.020391 | 65.1894 | 4.214e-06 | 5.9553 | 1031.0772 | 957.7329 | 73.5083 | 55.1568
06 - Wood/Plastics/Composites | 3.3738 | 0.34601 | 738.8606 | -2.8057e-08 | 32.5588 | 12791.3704 | 2073.4488 | 10720.418 | 773.0499
07 - Thermal and Moisture Protection | 2.9529 | 1.3237 | 1126.0681 | 1.4215e-06 | 44.8139 | 24945.079 | 24369.8537 | 577.8983 | 299.0735
09 - Finishes | 0.70974 | 0.058441 | 421.412 | 4.655e-09 | 14.4821 | 6778.0232 | 6645.4297 | 134.3859 | 1510.2318
12 | 21.221 | 3.1409 | 5030.7407 | 4.0735e-06 | 220.3928 | 89288.0682 | 26492.2679 | 62813.0708 | 6158.7714
05 - Metals | 0.259 | 0.020391 | 65.1894 | 4.214e-06 | 5.9553 | 1031.0772 | 957.7329 | 73.5083 | 55.1568
06 - Wood/Plastics/Composites | 19.6806 | 2.0184 | 4310.0199 | -1.6367e-07 | 189.9265 | 74616.3275 | 12095.118 | 62535.7714 | 4509.4578
07 - Thermal and Moisture Protection | 0.57164 | 1.0437 | 234.1194 | 1.8538e-08 | 10.029 | 6862.6403 | 6793.9874 | 69.4052 | 83.9249
09 - Finishes | 0.70974 | 0.058441 | 421.412 | 4.655e-09 | 14.4821 | 6778.0232 | 6645.4297 | 134.3859 | 1510.2318
13 | 9.3546 | 1.8402 | 2845.1207 | 7.9643e-06 | 146.6959 | 49955.0043 | 38235.6537 | 11752.7988 | 5699.115
05 - Metals | 0.259 | 0.020391 | 65.1894 | 4.214e-06 | 5.9553 | 1031.0772 | 957.7329 | 73.5083 | 55.1568
06 - Wood/Plastics/Composites | 3.3738 | 0.34601 | 738.8606 | -2.8057e-08 | 32.5588 | 12791.3704 | 2073.4488 | 10720.418 | 773.0499
07 - Thermal and Moisture Protection | 5.012 | 1.4153 | 1619.6588 | 3.7737e-06 | 93.6997 | 29354.5335 | 28559.0424 | 824.4866 | 3360.6764
09 - Finishes | 0.70974 | 0.058441 | 421.412 | 4.655e-09 | 14.4821 | 6778.0232 | 6645.4297 | 134.3859 | 1510.2318
14 | 17.0418 | 2.7131 | 6811.6149 | 8.052e-08 | 262.9251 | 110902.639 | 96467.4768 | 14459.9384 | 18961.6685
04 - Masonry | 12.2766 | 1.2561 | 5393.2779 | 8.642e-08 | 204.643 | 84197.2544 | 80929.7652 | 3287.1501 | 16566.3263
06 - Wood/Plastics/Composites | 3.4839 | 0.35484 | 762.8056 | -2.9093e-08 | 33.7709 | 13064.7211 | 2098.2945 | 10968.9972 | 801.1855
07 - Thermal and Moisture Protection | 0.57164 | 1.0437 | 234.1194 | 1.8538e-08 | 10.029 | 6862.6403 | 6793.9874 | 69.4052 | 83.9249
09 - Finishes | 0.70974 | 0.058441 | 421.412 | 4.655e-09 | 14.4821 | 6778.0232 | 6645.4297 | 134.3859 | 1510.2318
15 | 5.6439 | 1.6554 | 1773.5082 | 1.3907e-05 | 68.4249 | 28214.7465 | 16047.798 | 12172.2655 | 2439.9356
06 - Wood/Plastics/Composites | 4.3625 | 0.55327 | 1117.9768 | 1.3884e-05 | 43.9138 | 14574.083 | 2608.381 | 11968.4744 | 845.7789
07 - Thermal and Moisture Protection | 0.57164 | 1.0437 | 234.1194 | 1.8538e-08 | 10.029 | 6862.6403 | 6793.9874 | 69.4052 | 83.9249
09 - Finishes | 0.70974 | 0.058441 | 421.412 | 4.655e-09 | 14.4821 | 6778.0232 | 6645.4297 | 134.3859 | 1510.2318
16 | 26.0687 | 3.0972 | 6167.9032 | 4.9806e-06 | 291.1054 | 82015.9645 | 26297.9488 | 55736.9973 | 7486.6442
06 - Wood/Plastics/Composites | 22.5824 | 1.8873 | 4918.3574 | -2.0888e-07 | 244.1298 | 60503.4809 | 6410.158 | 54108.7973 | 5683.984
07 - Thermal and Moisture Protection | 2.7765 | 1.1515 | 828.1338 | 5.1849e-06 | 32.4934 | 14734.4605 | 13242.3611 | 1493.8141 | 292.4284
09 - Finishes | 0.70974 | 0.058441 | 421.412 | 4.655e-09 | 14.4821 | 6778.0232 | 6645.4297 | 134.3859 | 1510.2318
17 | 7.2955 | 1.7485 | 2351.53 | 5.6121e-06 | 97.8101 | 45545.5498 | 34046.465 | 11506.2104 | 2637.512
05 - Metals | 0.259 | 0.020391 | 65.1894 | 4.214e-06 | 5.9553 | 1031.0772 | 957.7329 | 73.5083 | 55.1568
06 - Wood/Plastics/Composites | 3.3738 | 0.34601 | 738.8606 | -2.8057e-08 | 32.5588 | 12791.3704 | 2073.4488 | 10720.418 | 773.0499
07 - Thermal and Moisture Protection | 2.9529 | 1.3237 | 1126.0681 | 1.4215e-06 | 44.8139 | 24945.079 | 24369.8537 | 577.8983 | 299.0735
09 - Finishes | 0.70974 | 0.058441 | 421.412 | 4.655e-09 | 14.4821 | 6778.0232 | 6645.4297 | 134.3859 | 1510.2318
18 | 46.1983 | 2.3366 | 12220.9277 | 7.7776e-05 | 668.0375 | 122659.0608 | 113332.247 | 9345.2809 | 52865.7403
03 - Concrete | 46.1983 | 2.3366 | 12220.9277 | 7.7776e-05 | 668.0375 | 122659.0608 | 113332.247 | 9345.2809 | 52865.7403
19 | 8.1832 | 1.7268 | 2285.9659 | 5.7604e-05 | 138.3718 | 40444.7096 | 28515.2378 | 11936.8451 | 3158.9975
05 - Metals | 0.259 | 0.020391 | 65.1894 | 4.214e-06 | 5.9553 | 1031.0772 | 957.7329 | 73.5083 | 55.1568
06 - Wood/Plastics/Composites | 3.3738 | 0.34601 | 738.8606 | -2.8057e-08 | 32.5588 | 12791.3704 | 2073.4488 | 10720.418 | 773.0499
07 - Thermal and Moisture Protection | 3.8406 | 1.302 | 1060.5039 | 5.3414e-05 | 85.3755 | 19844.2388 | 18838.6265 | 1008.533 | 820.559
09 - Finishes | 0.70974 | 0.058441 | 421.412 | 4.655e-09 | 14.4821 | 6778.0232 | 6645.4297 | 134.3859 | 1510.2318
20 | 26.1646 | 3.1561 | 6121.1882 | 2.0149e-05 | 313.5832 | 80488.7259 | 25324.3992 | 55184.2837 | 7701.7786
05 - Metals | 2.3008 | 0.16672 | 547.2994 | 2.0335e-05 | 44.9422 | 6344.5815 | 5474.8242 | 871.6953 | 423.6379
06 - Wood/Plastics/Composites | 22.5824 | 1.8873 | 4918.3574 | -2.0888e-07 | 244.1298 | 60503.4809 | 6410.158 | 54108.7973 | 5683.984
07 - Thermal and Moisture Protection | 0.57164 | 1.0437 | 234.1194 | 1.8538e-08 | 10.029 | 6862.6403 | 6793.9874 | 69.4052 | 83.9249
09 - Finishes | 0.70974 | 0.058441 | 421.412 | 4.655e-09 | 14.4821 | 6778.0232 | 6645.4297 | 134.3859 | 1510.2318
21 | 32.9201 | 3.9943 | 7329.6676 | 2.8516e-05 | 376.4363 | 102363.4828 | 46625.1182 | 55788.8049 | 11053.7202
06 - Wood/Plastics/Composites | 22.5824 | 1.8873 | 4918.3574 | -2.0888e-07 | 244.1298 | 60503.4809 | 6410.158 | 54108.7973 | 5683.984
07 - Thermal and Moisture Protection | 9.6279 | 2.0485 | 1989.8982 | 2.8721e-05 | 117.8243 | 35081.9787 | 33569.5305 | 1545.6217 | 3859.5044
09 - Finishes | 0.70974 | 0.058441 | 421.412 | 4.655e-09 | 14.4821 | 6778.0232 | 6645.4297 | 134.3859 | 1510.2318
Grand Total | 439.2363 | 53.5223 | 116630.1972 | 0.00055134 | 6589.9484 | 1685872.5545 | 1247687.931 | 438569.1276 | 224279.2766

## Division-Tally Entry
Values
Row Labels | Sum of Acidification Potential Total (kgSO2eq) | Sum of Eutrophication Potential Total (kgNeq) | Sum of Global Warming Potential Total (kgCO2eq) | Sum of Ozone Depletion Potential Total (CFC-11eq) | Sum of Smog Formation Potential Total (kgO3eq) | Sum of Primary Energy Demand Total (MJ) | Sum of Non-renewable Energy Demand Total (MJ) | Sum of Renewable Energy Demand Total (MJ) | Sum of Mass Total (kg)
1 | 18.2554 | 2.7829 | 7225.0766 | 7.7551e-06 | 282 | 116510.7485 | 101576.1021 | 14960.3561 | 19272.4572
04 - Masonry | 13.3412 | 1.3144 | 5765.4952 | 3.546e-06 | 218.9748 | 89047.6374 | 85105.5034 | 3962.6388 | 16850.0937
Brick; generic; grouted | 13.3412 | 1.3144 | 5765.4952 | 3.546e-06 | 218.9748 | 89047.6374 | 85105.5034 | 3962.6388 | 16850.0937
05 - Metals | 0.259 | 0.020391 | 65.1894 | 4.214e-06 | 5.9553 | 1031.0772 | 957.7329 | 73.5083 | 55.1568
Steel; C-stud metal framing | 0.259 | 0.020391 | 65.1894 | 4.214e-06 | 5.9553 | 1031.0772 | 957.7329 | 73.5083 | 55.1568
06 - Wood/Plastics/Composites | 3.3738 | 0.34601 | 738.8606 | -2.8057e-08 | 32.5588 | 12791.3704 | 2073.4488 | 10720.418 | 773.0499
Plywood; exterior grade | 3.3738 | 0.34601 | 738.8606 | -2.8057e-08 | 32.5588 | 12791.3704 | 2073.4488 | 10720.418 | 773.0499
07 - Thermal and Moisture Protection | 0.57164 | 1.0437 | 234.1194 | 1.8538e-08 | 10.029 | 6862.6403 | 6793.9874 | 69.4052 | 83.9249
Flashspun HDPE vapor retarder | 0.28582 | 0.52184 | 117.0597 | 9.269e-09 | 5.0145 | 3431.3202 | 3396.9937 | 34.7026 | 41.9624
Polyethelene sheet vapor barrier (HDPE) | 0.28582 | 0.52184 | 117.0597 | 9.269e-09 | 5.0145 | 3431.3202 | 3396.9937 | 34.7026 | 41.9624
09 - Finishes | 0.70974 | 0.058441 | 421.412 | 4.655e-09 | 14.4821 | 6778.0232 | 6645.4297 | 134.3859 | 1510.2318
Wall board; gypsum | 0.70974 | 0.058441 | 421.412 | 4.655e-09 | 14.4821 | 6778.0232 | 6645.4297 | 134.3859 | 1510.2318
2 | 11.4058 | 1.6638 | 2371.1709 | 9.3943e-06 | 339.0269 | 43474.5706 | 30859.6192 | 12621.6917 | 2760.188
05 - Metals | 0.259 | 0.020391 | 65.1894 | 4.214e-06 | 5.9553 | 1031.0772 | 957.7329 | 73.5083 | 55.1568
Steel; C-stud metal framing | 0.259 | 0.020391 | 65.1894 | 4.214e-06 | 5.9553 | 1031.0772 | 957.7329 | 73.5083 | 55.1568
06 - Wood/Plastics/Composites | 3.3738 | 0.34601 | 738.8606 | -2.8057e-08 | 32.5588 | 12791.3704 | 2073.4488 | 10720.418 | 773.0499
Plywood; exterior grade | 3.3738 | 0.34601 | 738.8606 | -2.8057e-08 | 32.5588 | 12791.3704 | 2073.4488 | 10720.418 | 773.0499
07 - Thermal and Moisture Protection | 7.0632 | 1.239 | 1145.7089 | 5.2037e-06 | 286.0306 | 22874.0998 | 21183.0078 | 1693.3795 | 421.7495
Aluminum siding | 6.4916 | 0.1953 | 911.5895 | 5.1852e-06 | 276.0017 | 16011.4594 | 14389.0205 | 1623.9743 | 337.8246
Flashspun HDPE vapor retarder | 0.28582 | 0.52184 | 117.0597 | 9.269e-09 | 5.0145 | 3431.3202 | 3396.9937 | 34.7026 | 41.9624
Polyethelene sheet vapor barrier (HDPE) | 0.28582 | 0.52184 | 117.0597 | 9.269e-09 | 5.0145 | 3431.3202 | 3396.9937 | 34.7026 | 41.9624
09 - Finishes | 0.70974 | 0.058441 | 421.412 | 4.655e-09 | 14.4821 | 6778.0232 | 6645.4297 | 134.3859 | 1510.2318
Wall board; gypsum | 0.70974 | 0.058441 | 421.412 | 4.655e-09 | 14.4821 | 6778.0232 | 6645.4297 | 134.3859 | 1510.2318
3 | 13.7361 | 1.8865 | 2834.3653 | 6.8571e-05 | 415.6534 | 52024.844 | 39674.5388 | 12358.6291 | 3415.3244
05 - Metals | 0.259 | 0.020391 | 65.1894 | 4.214e-06 | 5.9553 | 1031.0772 | 957.7329 | 73.5083 | 55.1568
Steel; C-stud metal framing | 0.259 | 0.020391 | 65.1894 | 4.214e-06 | 5.9553 | 1031.0772 | 957.7329 | 73.5083 | 55.1568
06 - Wood/Plastics/Composites | 3.3738 | 0.34601 | 738.8606 | -2.8057e-08 | 32.5588 | 12791.3704 | 2073.4488 | 10720.418 | 773.0499
Plywood; exterior grade | 3.3738 | 0.34601 | 738.8606 | -2.8057e-08 | 32.5588 | 12791.3704 | 2073.4488 | 10720.418 | 773.0499
07 - Thermal and Moisture Protection | 9.3935 | 1.4616 | 1608.9033 | 6.4381e-05 | 362.6572 | 31424.3732 | 29997.9274 | 1430.3169 | 1076.8859
Flashspun HDPE vapor retarder | 0.28582 | 0.52184 | 117.0597 | 9.269e-09 | 5.0145 | 3431.3202 | 3396.9937 | 34.7026 | 41.9624
Metal wall panel; formed | 8.8219 | 0.41795 | 1374.7839 | 6.4362e-05 | 352.6282 | 24561.7328 | 23203.9401 | 1360.9117 | 992.961
Polyethelene sheet vapor barrier (HDPE) | 0.28582 | 0.52184 | 117.0597 | 9.269e-09 | 5.0145 | 3431.3202 | 3396.9937 | 34.7026 | 41.9624
09 - Finishes | 0.70974 | 0.058441 | 421.412 | 4.655e-09 | 14.4821 | 6778.0232 | 6645.4297 | 134.3859 | 1510.2318
Wall board; gypsum | 0.70974 | 0.058441 | 421.412 | 4.655e-09 | 14.4821 | 6778.0232 | 6645.4297 | 134.3859 | 1510.2318
4 | 6.5118 | 1.8168 | 2193.9021 | 3.2056e-05 | 84.9089 | 31473.8577 | 17580.9844 | 13898.7741 | 2576.2109
05 - Metals | 0.259 | 0.020391 | 65.1894 | 4.214e-06 | 5.9553 | 1031.0772 | 957.7329 | 73.5083 | 55.1568
Steel; C-stud metal framing | 0.259 | 0.020391 | 65.1894 | 4.214e-06 | 5.9553 | 1031.0772 | 957.7329 | 73.5083 | 55.1568
06 - Wood/Plastics/Composites | 4.9714 | 0.69429 | 1473.1813 | 2.7819e-05 | 54.4426 | 16802.117 | 3183.8345 | 13621.4747 | 926.8973
Decorative high pressure laminate (HPL); sheet | 1.5976 | 0.34828 | 734.3208 | 2.7847e-05 | 21.8838 | 4010.7466 | 1110.3857 | 2901.0568 | 153.8474
Plywood; exterior grade | 3.3738 | 0.34601 | 738.8606 | -2.8057e-08 | 32.5588 | 12791.3704 | 2073.4488 | 10720.418 | 773.0499
07 - Thermal and Moisture Protection | 0.57164 | 1.0437 | 234.1194 | 1.8538e-08 | 10.029 | 6862.6403 | 6793.9874 | 69.4052 | 83.9249
Flashspun HDPE vapor retarder | 0.28582 | 0.52184 | 117.0597 | 9.269e-09 | 5.0145 | 3431.3202 | 3396.9937 | 34.7026 | 41.9624
Polyethelene sheet vapor barrier (HDPE) | 0.28582 | 0.52184 | 117.0597 | 9.269e-09 | 5.0145 | 3431.3202 | 3396.9937 | 34.7026 | 41.9624
09 - Finishes | 0.70974 | 0.058441 | 421.412 | 4.655e-09 | 14.4821 | 6778.0232 | 6645.4297 | 134.3859 | 1510.2318
Wall board; gypsum | 0.70974 | 0.058441 | 421.412 | 4.655e-09 | 14.4821 | 6778.0232 | 6645.4297 | 134.3859 | 1510.2318
5 | 14.8855 | 2.7701 | 7403.7071 | 7.7492e-06 | 251.4164 | 81342.576 | 65005.8148 | 16357.5528 | 15128.4046
04 - Masonry | 9.9713 | 1.3016 | 5944.1257 | 3.5401e-06 | 188.3912 | 53879.4648 | 48535.2161 | 5359.8354 | 12706.0411
Autoclaved aerated concrete block (AAC) | 9.9713 | 1.3016 | 5944.1257 | 3.5401e-06 | 188.3912 | 53879.4648 | 48535.2161 | 5359.8354 | 12706.0411
05 - Metals | 0.259 | 0.020391 | 65.1894 | 4.214e-06 | 5.9553 | 1031.0772 | 957.7329 | 73.5083 | 55.1568
Steel; C-stud metal framing | 0.259 | 0.020391 | 65.1894 | 4.214e-06 | 5.9553 | 1031.0772 | 957.7329 | 73.5083 | 55.1568
06 - Wood/Plastics/Composites | 3.3738 | 0.34601 | 738.8606 | -2.8057e-08 | 32.5588 | 12791.3704 | 2073.4488 | 10720.418 | 773.0499
Plywood; exterior grade | 3.3738 | 0.34601 | 738.8606 | -2.8057e-08 | 32.5588 | 12791.3704 | 2073.4488 | 10720.418 | 773.0499
07 - Thermal and Moisture Protection | 0.57164 | 1.0437 | 234.1194 | 1.8538e-08 | 10.029 | 6862.6403 | 6793.9874 | 69.4052 | 83.9249
Flashspun HDPE vapor retarder | 0.28582 | 0.52184 | 117.0597 | 9.269e-09 | 5.0145 | 3431.3202 | 3396.9937 | 34.7026 | 41.9624
Polyethelene sheet vapor barrier (HDPE) | 0.28582 | 0.52184 | 117.0597 | 9.269e-09 | 5.0145 | 3431.3202 | 3396.9937 | 34.7026 | 41.9624
09 - Finishes | 0.70974 | 0.058441 | 421.412 | 4.655e-09 | 14.4821 | 6778.0232 | 6645.4297 | 134.3859 | 1510.2318
Wall board; gypsum | 0.70974 | 0.058441 | 421.412 | 4.655e-09 | 14.4821 | 6778.0232 | 6645.4297 | 134.3859 | 1510.2318
6 | 22.5843 | 4.9622 | 8046.8526 | 4.8135e-06 | 429.4312 | 222630.6664 | 208583.9988 | 14064.6321 | 4931.823
05 - Metals | 0.259 | 0.020391 | 65.1894 | 4.214e-06 | 5.9553 | 1031.0772 | 957.7329 | 73.5083 | 55.1568
Steel; C-stud metal framing | 0.259 | 0.020391 | 65.1894 | 4.214e-06 | 5.9553 | 1031.0772 | 957.7329 | 73.5083 | 55.1568
06 - Wood/Plastics/Composites | 3.3738 | 0.34601 | 738.8606 | -2.8057e-08 | 32.5588 | 12791.3704 | 2073.4488 | 10720.418 | 773.0499
Plywood; exterior grade | 3.3738 | 0.34601 | 738.8606 | -2.8057e-08 | 32.5588 | 12791.3704 | 2073.4488 | 10720.418 | 773.0499
07 - Thermal and Moisture Protection | 18.2417 | 4.5373 | 6821.3907 | 6.229e-07 | 376.435 | 202030.1956 | 198907.3874 | 3136.3199 | 2593.3844
Exterior insulation and finish system (EIFS) | 17.6701 | 3.4936 | 6587.2713 | 6.0436e-07 | 366.406 | 195167.5553 | 192113.4001 | 3066.9147 | 2509.4595
Flashspun HDPE vapor retarder | 0.28582 | 0.52184 | 117.0597 | 9.269e-09 | 5.0145 | 3431.3202 | 3396.9937 | 34.7026 | 41.9624
Polyethelene sheet vapor barrier (HDPE) | 0.28582 | 0.52184 | 117.0597 | 9.269e-09 | 5.0145 | 3431.3202 | 3396.9937 | 34.7026 | 41.9624
09 - Finishes | 0.70974 | 0.058441 | 421.412 | 4.655e-09 | 14.4821 | 6778.0232 | 6645.4297 | 134.3859 | 1510.2318
Wall board; gypsum | 0.70974 | 0.058441 | 421.412 | 4.655e-09 | 14.4821 | 6778.0232 | 6645.4297 | 134.3859 | 1510.2318
7 | 94.2526 | 3.4051 | 20640.4873 | 0.000134 | 1148.062 | 182274.6322 | 167087.4627 | 15210.2529 | 43101.6385
03 - Concrete | 94.2526 | 3.4051 | 20640.4873 | 0.000134 | 1148.062 | 182274.6322 | 167087.4627 | 15210.2529 | 43101.6385
Cast-in-place concrete; lightweight aggregate structural concrete; expanded shale mix | 94.2526 | 3.4051 | 20640.4873 | 0.000134 | 1148.062 | 182274.6322 | 167087.4627 | 15210.2529 | 43101.6385
8 | 28.6689 | 2.9423 | 5316.2816 | 6.4014e-08 | 671.9725 | 68225.2399 | 65832.3221 | 2413.5498 | 3181.0001
08 - Openings and Glazing | 28.6689 | 2.9423 | 5316.2816 | 6.4014e-08 | 671.9725 | 68225.2399 | 65832.3221 | 2413.5498 | 3181.0001
Glazing; double pane IGU | 28.6689 | 2.9423 | 5316.2816 | 6.4014e-08 | 671.9725 | 68225.2399 | 65832.3221 | 2413.5498 | 3181.0001
9 | 7.5783 | 1.6616 | 2093.2965 | 2.7755e-05 | 115.0636 | 34809.4686 | 22809.8688 | 12007.0488 | 2912.8915
05 - Metals | 2.9231 | 0.21344 | 698.9045 | 2.776e-05 | 57.9937 | 8377.4347 | 7297.003 | 1082.8397 | 545.6849
Steel; C-stud metal framing | 0.259 | 0.020391 | 65.1894 | 4.214e-06 | 5.9553 | 1031.0772 | 957.7329 | 73.5083 | 55.1568
Titanium zinc sheet | 2.6641 | 0.19305 | 633.7151 | 2.3546e-05 | 52.0384 | 7346.3575 | 6339.2701 | 1009.3314 | 490.5281
06 - Wood/Plastics/Composites | 3.3738 | 0.34601 | 738.8606 | -2.8057e-08 | 32.5588 | 12791.3704 | 2073.4488 | 10720.418 | 773.0499
Plywood; exterior grade | 3.3738 | 0.34601 | 738.8606 | -2.8057e-08 | 32.5588 | 12791.3704 | 2073.4488 | 10720.418 | 773.0499
07 - Thermal and Moisture Protection | 0.57164 | 1.0437 | 234.1194 | 1.8538e-08 | 10.029 | 6862.6403 | 6793.9874 | 69.4052 | 83.9249
Flashspun HDPE vapor retarder | 0.28582 | 0.52184 | 117.0597 | 9.269e-09 | 5.0145 | 3431.3202 | 3396.9937 | 34.7026 | 41.9624
Polyethelene sheet vapor barrier (HDPE) | 0.28582 | 0.52184 | 117.0597 | 9.269e-09 | 5.0145 | 3431.3202 | 3396.9937 | 34.7026 | 41.9624
09 - Finishes | 0.70974 | 0.058441 | 421.412 | 4.655e-09 | 14.4821 | 6778.0232 | 6645.4297 | 134.3859 | 1510.2318
Wall board; gypsum | 0.70974 | 0.058441 | 421.412 | 4.655e-09 | 14.4821 | 6778.0232 | 6645.4297 | 134.3859 | 1510.2318
10 | 13.9705 | 2.4734 | 3215.3602 | 3.2911e-05 | 170.8206 | 55682.4495 | 43246.1419 | 12473.9339 | 6197.943
05 - Metals | 0.259 | 0.020391 | 65.1894 | 4.214e-06 | 5.9553 | 1031.0772 | 957.7329 | 73.5083 | 55.1568
Steel; C-stud metal framing | 0.259 | 0.020391 | 65.1894 | 4.214e-06 | 5.9553 | 1031.0772 | 957.7329 | 73.5083 | 55.1568
06 - Wood/Plastics/Composites | 3.3738 | 0.34601 | 738.8606 | -2.8057e-08 | 32.5588 | 12791.3704 | 2073.4488 | 10720.418 | 773.0499
Plywood; exterior grade | 3.3738 | 0.34601 | 738.8606 | -2.8057e-08 | 32.5588 | 12791.3704 | 2073.4488 | 10720.418 | 773.0499
07 - Thermal and Moisture Protection | 9.6279 | 2.0485 | 1989.8982 | 2.8721e-05 | 117.8243 | 35081.9787 | 33569.5305 | 1545.6217 | 3859.5044
Flashspun HDPE vapor retarder | 0.28582 | 0.52184 | 117.0597 | 9.269e-09 | 5.0145 | 3431.3202 | 3396.9937 | 34.7026 | 41.9624
Polyethelene sheet vapor barrier (HDPE) | 0.28582 | 0.52184 | 117.0597 | 9.269e-09 | 5.0145 | 3431.3202 | 3396.9937 | 34.7026 | 41.9624
Porcelain tile | 9.0563 | 1.0048 | 1755.7788 | 2.8702e-05 | 107.7954 | 28219.3384 | 26775.5432 | 1476.2165 | 3775.5795
09 - Finishes | 0.70974 | 0.058441 | 421.412 | 4.655e-09 | 14.4821 | 6778.0232 | 6645.4297 | 134.3859 | 1510.2318
Wall board; gypsum | 0.70974 | 0.058441 | 421.412 | 4.655e-09 | 14.4821 | 6778.0232 | 6645.4297 | 134.3859 | 1510.2318
11 | 7.2955 | 1.7485 | 2351.53 | 5.6121e-06 | 97.8101 | 45545.5498 | 34046.465 | 11506.2104 | 2637.512
05 - Metals | 0.259 | 0.020391 | 65.1894 | 4.214e-06 | 5.9553 | 1031.0772 | 957.7329 | 73.5083 | 55.1568
Steel; C-stud metal framing | 0.259 | 0.020391 | 65.1894 | 4.214e-06 | 5.9553 | 1031.0772 | 957.7329 | 73.5083 | 55.1568
06 - Wood/Plastics/Composites | 3.3738 | 0.34601 | 738.8606 | -2.8057e-08 | 32.5588 | 12791.3704 | 2073.4488 | 10720.418 | 773.0499
Plywood; exterior grade | 3.3738 | 0.34601 | 738.8606 | -2.8057e-08 | 32.5588 | 12791.3704 | 2073.4488 | 10720.418 | 773.0499
07 - Thermal and Moisture Protection | 2.9529 | 1.3237 | 1126.0681 | 1.4215e-06 | 44.8139 | 24945.079 | 24369.8537 | 577.8983 | 299.0735
Flashspun HDPE vapor retarder | 0.28582 | 0.52184 | 117.0597 | 9.269e-09 | 5.0145 | 3431.3202 | 3396.9937 | 34.7026 | 41.9624
Plastic siding; vinyl | 2.3813 | 0.28 | 891.9487 | 1.4029e-06 | 34.7849 | 18082.4386 | 17575.8663 | 508.4931 | 215.1486
Polyethelene sheet vapor barrier (HDPE) | 0.28582 | 0.52184 | 117.0597 | 9.269e-09 | 5.0145 | 3431.3202 | 3396.9937 | 34.7026 | 41.9624
09 - Finishes | 0.70974 | 0.058441 | 421.412 | 4.655e-09 | 14.4821 | 6778.0232 | 6645.4297 | 134.3859 | 1510.2318
Wall board; gypsum | 0.70974 | 0.058441 | 421.412 | 4.655e-09 | 14.4821 | 6778.0232 | 6645.4297 | 134.3859 | 1510.2318
12 | 21.221 | 3.1409 | 5030.7407 | 4.0735e-06 | 220.3928 | 89288.0682 | 26492.2679 | 62813.0708 | 6158.7714
05 - Metals | 0.259 | 0.020391 | 65.1894 | 4.214e-06 | 5.9553 | 1031.0772 | 957.7329 | 73.5083 | 55.1568
Steel; C-stud metal framing | 0.259 | 0.020391 | 65.1894 | 4.214e-06 | 5.9553 | 1031.0772 | 957.7329 | 73.5083 | 55.1568
06 - Wood/Plastics/Composites | 19.6806 | 2.0184 | 4310.0199 | -1.6367e-07 | 189.9265 | 74616.3275 | 12095.118 | 62535.7714 | 4509.4578
Plywood; exterior grade | 19.6806 | 2.0184 | 4310.0199 | -1.6367e-07 | 189.9265 | 74616.3275 | 12095.118 | 62535.7714 | 4509.4578
07 - Thermal and Moisture Protection | 0.57164 | 1.0437 | 234.1194 | 1.8538e-08 | 10.029 | 6862.6403 | 6793.9874 | 69.4052 | 83.9249
Flashspun HDPE vapor retarder | 0.28582 | 0.52184 | 117.0597 | 9.269e-09 | 5.0145 | 3431.3202 | 3396.9937 | 34.7026 | 41.9624
Polyethelene sheet vapor barrier (HDPE) | 0.28582 | 0.52184 | 117.0597 | 9.269e-09 | 5.0145 | 3431.3202 | 3396.9937 | 34.7026 | 41.9624
09 - Finishes | 0.70974 | 0.058441 | 421.412 | 4.655e-09 | 14.4821 | 6778.0232 | 6645.4297 | 134.3859 | 1510.2318
Wall board; gypsum | 0.70974 | 0.058441 | 421.412 | 4.655e-09 | 14.4821 | 6778.0232 | 6645.4297 | 134.3859 | 1510.2318
13 | 9.3546 | 1.8402 | 2845.1207 | 7.9643e-06 | 146.6959 | 49955.0043 | 38235.6537 | 11752.7988 | 5699.115
05 - Metals | 0.259 | 0.020391 | 65.1894 | 4.214e-06 | 5.9553 | 1031.0772 | 957.7329 | 73.5083 | 55.1568
Steel; C-stud metal framing | 0.259 | 0.020391 | 65.1894 | 4.214e-06 | 5.9553 | 1031.0772 | 957.7329 | 73.5083 | 55.1568
06 - Wood/Plastics/Composites | 3.3738 | 0.34601 | 738.8606 | -2.8057e-08 | 32.5588 | 12791.3704 | 2073.4488 | 10720.418 | 773.0499
Plywood; exterior grade | 3.3738 | 0.34601 | 738.8606 | -2.8057e-08 | 32.5588 | 12791.3704 | 2073.4488 | 10720.418 | 773.0499
07 - Thermal and Moisture Protection | 5.012 | 1.4153 | 1619.6588 | 3.7737e-06 | 93.6997 | 29354.5335 | 28559.0424 | 824.4866 | 3360.6764
Flashspun HDPE vapor retarder | 0.28582 | 0.52184 | 117.0597 | 9.269e-09 | 5.0145 | 3431.3202 | 3396.9937 | 34.7026 | 41.9624
Polyethelene sheet vapor barrier (HDPE) | 0.28582 | 0.52184 | 117.0597 | 9.269e-09 | 5.0145 | 3431.3202 | 3396.9937 | 34.7026 | 41.9624
Terracotta tile | 4.4404 | 0.37167 | 1385.5394 | 3.7552e-06 | 83.6707 | 22491.8932 | 21765.055 | 755.0814 | 3276.7515
09 - Finishes | 0.70974 | 0.058441 | 421.412 | 4.655e-09 | 14.4821 | 6778.0232 | 6645.4297 | 134.3859 | 1510.2318
Wall board; gypsum | 0.70974 | 0.058441 | 421.412 | 4.655e-09 | 14.4821 | 6778.0232 | 6645.4297 | 134.3859 | 1510.2318
14 | 17.0418 | 2.7131 | 6811.6149 | 8.052e-08 | 262.9251 | 110902.639 | 96467.4768 | 14459.9384 | 18961.6685
04 - Masonry | 12.2766 | 1.2561 | 5393.2779 | 8.642e-08 | 204.643 | 84197.2544 | 80929.7652 | 3287.1501 | 16566.3263
Brick; generic; grouted | 12.2766 | 1.2561 | 5393.2779 | 8.642e-08 | 204.643 | 84197.2544 | 80929.7652 | 3287.1501 | 16566.3263
06 - Wood/Plastics/Composites | 3.4839 | 0.35484 | 762.8056 | -2.9093e-08 | 33.7709 | 13064.7211 | 2098.2945 | 10968.9972 | 801.1855
Plywood; exterior grade | 3.3738 | 0.34601 | 738.8606 | -2.8057e-08 | 32.5588 | 12791.3704 | 2073.4488 | 10720.418 | 773.0499
Wood framing | 0.11005 | 0.0088303 | 23.945 | -1.0359e-09 | 1.2121 | 273.3506 | 24.8457 | 248.5793 | 28.1356
07 - Thermal and Moisture Protection | 0.57164 | 1.0437 | 234.1194 | 1.8538e-08 | 10.029 | 6862.6403 | 6793.9874 | 69.4052 | 83.9249
Flashspun HDPE vapor retarder | 0.28582 | 0.52184 | 117.0597 | 9.269e-09 | 5.0145 | 3431.3202 | 3396.9937 | 34.7026 | 41.9624
Polyethelene sheet vapor barrier (HDPE) | 0.28582 | 0.52184 | 117.0597 | 9.269e-09 | 5.0145 | 3431.3202 | 3396.9937 | 34.7026 | 41.9624
09 - Finishes | 0.70974 | 0.058441 | 421.412 | 4.655e-09 | 14.4821 | 6778.0232 | 6645.4297 | 134.3859 | 1510.2318
Wall board; gypsum | 0.70974 | 0.058441 | 421.412 | 4.655e-09 | 14.4821 | 6778.0232 | 6645.4297 | 134.3859 | 1510.2318
15 | 5.6439 | 1.6554 | 1773.5082 | 1.3907e-05 | 68.4249 | 28214.7465 | 16047.798 | 12172.2655 | 2439.9356
06 - Wood/Plastics/Composites | 4.3625 | 0.55327 | 1117.9768 | 1.3884e-05 | 43.9138 | 14574.083 | 2608.381 | 11968.4744 | 845.7789
Decorative high pressure laminate (HPL); sheet | 0.87863 | 0.19843 | 355.1712 | 1.3913e-05 | 10.1429 | 1509.362 | 510.0864 | 999.4772 | 44.5935
Plywood; exterior grade | 3.3738 | 0.34601 | 738.8606 | -2.8057e-08 | 32.5588 | 12791.3704 | 2073.4488 | 10720.418 | 773.0499
Wood framing | 0.11005 | 0.0088303 | 23.945 | -1.0359e-09 | 1.2121 | 273.3506 | 24.8457 | 248.5793 | 28.1356
07 - Thermal and Moisture Protection | 0.57164 | 1.0437 | 234.1194 | 1.8538e-08 | 10.029 | 6862.6403 | 6793.9874 | 69.4052 | 83.9249
Flashspun HDPE vapor retarder | 0.28582 | 0.52184 | 117.0597 | 9.269e-09 | 5.0145 | 3431.3202 | 3396.9937 | 34.7026 | 41.9624
Polyethelene sheet vapor barrier (HDPE) | 0.28582 | 0.52184 | 117.0597 | 9.269e-09 | 5.0145 | 3431.3202 | 3396.9937 | 34.7026 | 41.9624
09 - Finishes | 0.70974 | 0.058441 | 421.412 | 4.655e-09 | 14.4821 | 6778.0232 | 6645.4297 | 134.3859 | 1510.2318
Wall board; gypsum | 0.70974 | 0.058441 | 421.412 | 4.655e-09 | 14.4821 | 6778.0232 | 6645.4297 | 134.3859 | 1510.2318
16 | 26.0687 | 3.0972 | 6167.9032 | 4.9806e-06 | 291.1054 | 82015.9645 | 26297.9488 | 55736.9973 | 7486.6442
06 - Wood/Plastics/Composites | 22.5824 | 1.8873 | 4918.3574 | -2.0888e-07 | 244.1298 | 60503.4809 | 6410.158 | 54108.7973 | 5683.984
Domestic softwood | 19.2086 | 1.5413 | 4179.4968 | -1.8082e-07 | 211.571 | 47712.1104 | 4336.7092 | 43388.3793 | 4910.9341
Plywood; exterior grade | 3.3738 | 0.34601 | 738.8606 | -2.8057e-08 | 32.5588 | 12791.3704 | 2073.4488 | 10720.418 | 773.0499
07 - Thermal and Moisture Protection | 2.7765 | 1.1515 | 828.1338 | 5.1849e-06 | 32.4934 | 14734.4605 | 13242.3611 | 1493.8141 | 292.4284
Aluminum siding | 2.2048 | 0.10783 | 594.0144 | 5.1663e-06 | 22.4644 | 7871.8201 | 6448.3737 | 1424.4089 | 208.5036
Flashspun HDPE vapor retarder | 0.28582 | 0.52184 | 117.0597 | 9.269e-09 | 5.0145 | 3431.3202 | 3396.9937 | 34.7026 | 41.9624
Polyethelene sheet vapor barrier (HDPE) | 0.28582 | 0.52184 | 117.0597 | 9.269e-09 | 5.0145 | 3431.3202 | 3396.9937 | 34.7026 | 41.9624
09 - Finishes | 0.70974 | 0.058441 | 421.412 | 4.655e-09 | 14.4821 | 6778.0232 | 6645.4297 | 134.3859 | 1510.2318
Wall board; gypsum | 0.70974 | 0.058441 | 421.412 | 4.655e-09 | 14.4821 | 6778.0232 | 6645.4297 | 134.3859 | 1510.2318
17 | 7.2955 | 1.7485 | 2351.53 | 5.6121e-06 | 97.8101 | 45545.5498 | 34046.465 | 11506.2104 | 2637.512
05 - Metals | 0.259 | 0.020391 | 65.1894 | 4.214e-06 | 5.9553 | 1031.0772 | 957.7329 | 73.5083 | 55.1568
Steel; C-stud metal framing | 0.259 | 0.020391 | 65.1894 | 4.214e-06 | 5.9553 | 1031.0772 | 957.7329 | 73.5083 | 55.1568
06 - Wood/Plastics/Composites | 3.3738 | 0.34601 | 738.8606 | -2.8057e-08 | 32.5588 | 12791.3704 | 2073.4488 | 10720.418 | 773.0499
Plywood; exterior grade | 3.3738 | 0.34601 | 738.8606 | -2.8057e-08 | 32.5588 | 12791.3704 | 2073.4488 | 10720.418 | 773.0499
07 - Thermal and Moisture Protection | 2.9529 | 1.3237 | 1126.0681 | 1.4215e-06 | 44.8139 | 24945.079 | 24369.8537 | 577.8983 | 299.0735
Flashspun HDPE vapor retarder | 0.28582 | 0.52184 | 117.0597 | 9.269e-09 | 5.0145 | 3431.3202 | 3396.9937 | 34.7026 | 41.9624
Plastic siding; vinyl | 2.3813 | 0.28 | 891.9487 | 1.4029e-06 | 34.7849 | 18082.4386 | 17575.8663 | 508.4931 | 215.1486
Polyethelene sheet vapor barrier (HDPE) | 0.28582 | 0.52184 | 117.0597 | 9.269e-09 | 5.0145 | 3431.3202 | 3396.9937 | 34.7026 | 41.9624
09 - Finishes | 0.70974 | 0.058441 | 421.412 | 4.655e-09 | 14.4821 | 6778.0232 | 6645.4297 | 134.3859 | 1510.2318
Wall board; gypsum | 0.70974 | 0.058441 | 421.412 | 4.655e-09 | 14.4821 | 6778.0232 | 6645.4297 | 134.3859 | 1510.2318
18 | 46.1983 | 2.3366 | 12220.9277 | 7.7776e-05 | 668.0375 | 122659.0608 | 113332.247 | 9345.2809 | 52865.7403
03 - Concrete | 46.1983 | 2.3366 | 12220.9277 | 7.7776e-05 | 668.0375 | 122659.0608 | 113332.247 | 9345.2809 | 52865.7403
Cast-in-place concrete; reinforced structural concrete; 3000 psi (20 Mpa) | 46.1983 | 2.3366 | 12220.9277 | 7.7776e-05 | 668.0375 | 122659.0608 | 113332.247 | 9345.2809 | 52865.7403
19 | 8.1832 | 1.7268 | 2285.9659 | 5.7604e-05 | 138.3718 | 40444.7096 | 28515.2378 | 11936.8451 | 3158.9975
05 - Metals | 0.259 | 0.020391 | 65.1894 | 4.214e-06 | 5.9553 | 1031.0772 | 957.7329 | 73.5083 | 55.1568
Steel; C-stud metal framing | 0.259 | 0.020391 | 65.1894 | 4.214e-06 | 5.9553 | 1031.0772 | 957.7329 | 73.5083 | 55.1568
06 - Wood/Plastics/Composites | 3.3738 | 0.34601 | 738.8606 | -2.8057e-08 | 32.5588 | 12791.3704 | 2073.4488 | 10720.418 | 773.0499
Plywood; exterior grade | 3.3738 | 0.34601 | 738.8606 | -2.8057e-08 | 32.5588 | 12791.3704 | 2073.4488 | 10720.418 | 773.0499
07 - Thermal and Moisture Protection | 3.8406 | 1.302 | 1060.5039 | 5.3414e-05 | 85.3755 | 19844.2388 | 18838.6265 | 1008.533 | 820.559
Flashspun HDPE vapor retarder | 0.28582 | 0.52184 | 117.0597 | 9.269e-09 | 5.0145 | 3431.3202 | 3396.9937 | 34.7026 | 41.9624
Metal wall panel; formed | 3.269 | 0.25832 | 826.3845 | 5.3395e-05 | 75.3466 | 12981.5985 | 12044.6391 | 939.1278 | 736.6341
Polyethelene sheet vapor barrier (HDPE) | 0.28582 | 0.52184 | 117.0597 | 9.269e-09 | 5.0145 | 3431.3202 | 3396.9937 | 34.7026 | 41.9624
09 - Finishes | 0.70974 | 0.058441 | 421.412 | 4.655e-09 | 14.4821 | 6778.0232 | 6645.4297 | 134.3859 | 1510.2318
Wall board; gypsum | 0.70974 | 0.058441 | 421.412 | 4.655e-09 | 14.4821 | 6778.0232 | 6645.4297 | 134.3859 | 1510.2318
20 | 26.1646 | 3.1561 | 6121.1882 | 2.0149e-05 | 313.5832 | 80488.7259 | 25324.3992 | 55184.2837 | 7701.7786
05 - Metals | 2.3008 | 0.16672 | 547.2994 | 2.0335e-05 | 44.9422 | 6344.5815 | 5474.8242 | 871.6953 | 423.6379
Titanium zinc sheet | 2.3008 | 0.16672 | 547.2994 | 2.0335e-05 | 44.9422 | 6344.5815 | 5474.8242 | 871.6953 | 423.6379
06 - Wood/Plastics/Composites | 22.5824 | 1.8873 | 4918.3574 | -2.0888e-07 | 244.1298 | 60503.4809 | 6410.158 | 54108.7973 | 5683.984
Domestic softwood | 19.2086 | 1.5413 | 4179.4968 | -1.8082e-07 | 211.571 | 47712.1104 | 4336.7092 | 43388.3793 | 4910.9341
Plywood; exterior grade | 3.3738 | 0.34601 | 738.8606 | -2.8057e-08 | 32.5588 | 12791.3704 | 2073.4488 | 10720.418 | 773.0499
07 - Thermal and Moisture Protection | 0.57164 | 1.0437 | 234.1194 | 1.8538e-08 | 10.029 | 6862.6403 | 6793.9874 | 69.4052 | 83.9249
Flashspun HDPE vapor retarder | 0.28582 | 0.52184 | 117.0597 | 9.269e-09 | 5.0145 | 3431.3202 | 3396.9937 | 34.7026 | 41.9624
Polyethelene sheet vapor barrier (HDPE) | 0.28582 | 0.52184 | 117.0597 | 9.269e-09 | 5.0145 | 3431.3202 | 3396.9937 | 34.7026 | 41.9624
09 - Finishes | 0.70974 | 0.058441 | 421.412 | 4.655e-09 | 14.4821 | 6778.0232 | 6645.4297 | 134.3859 | 1510.2318
Wall board; gypsum | 0.70974 | 0.058441 | 421.412 | 4.655e-09 | 14.4821 | 6778.0232 | 6645.4297 | 134.3859 | 1510.2318
21 | 32.9201 | 3.9943 | 7329.6676 | 2.8516e-05 | 376.4363 | 102363.4828 | 46625.1182 | 55788.8049 | 11053.7202
06 - Wood/Plastics/Composites | 22.5824 | 1.8873 | 4918.3574 | -2.0888e-07 | 244.1298 | 60503.4809 | 6410.158 | 54108.7973 | 5683.984
Domestic softwood | 19.2086 | 1.5413 | 4179.4968 | -1.8082e-07 | 211.571 | 47712.1104 | 4336.7092 | 43388.3793 | 4910.9341
Plywood; exterior grade | 3.3738 | 0.34601 | 738.8606 | -2.8057e-08 | 32.5588 | 12791.3704 | 2073.4488 | 10720.418 | 773.0499
07 - Thermal and Moisture Protection | 9.6279 | 2.0485 | 1989.8982 | 2.8721e-05 | 117.8243 | 35081.9787 | 33569.5305 | 1545.6217 | 3859.5044
Flashspun HDPE vapor retarder | 0.28582 | 0.52184 | 117.0597 | 9.269e-09 | 5.0145 | 3431.3202 | 3396.9937 | 34.7026 | 41.9624
Polyethelene sheet vapor barrier (HDPE) | 0.28582 | 0.52184 | 117.0597 | 9.269e-09 | 5.0145 | 3431.3202 | 3396.9937 | 34.7026 | 41.9624
Porcelain tile | 9.0563 | 1.0048 | 1755.7788 | 2.8702e-05 | 107.7954 | 28219.3384 | 26775.5432 | 1476.2165 | 3775.5795
09 - Finishes | 0.70974 | 0.058441 | 421.412 | 4.655e-09 | 14.4821 | 6778.0232 | 6645.4297 | 134.3859 | 1510.2318
Wall board; gypsum | 0.70974 | 0.058441 | 421.412 | 4.655e-09 | 14.4821 | 6778.0232 | 6645.4297 | 134.3859 | 1510.2318
Grand Total | 439.2363 | 53.5223 | 116630.1972 | 0.00055134 | 6589.9484 | 1685872.5545 | 1247687.931 | 438569.1276 | 224279.2766

## Division-Material
Values
Row Labels | Sum of Acidification Potential Total (kgSO2eq) | Sum of Eutrophication Potential Total (kgNeq) | Sum of Global Warming Potential Total (kgCO2eq) | Sum of Ozone Depletion Potential Total (CFC-11eq) | Sum of Smog Formation Potential Total (kgO3eq) | Sum of Primary Energy Demand Total (MJ) | Sum of Non-renewable Energy Demand Total (MJ) | Sum of Renewable Energy Demand Total (MJ) | Sum of Mass Total (kg)
1 | 18.2554 | 2.7829 | 7225.0766 | 7.7551e-06 | 282 | 116510.7485 | 101576.1021 | 14960.3561 | 19272.4572
04 - Masonry | 13.3412 | 1.3144 | 5765.4952 | 3.546e-06 | 218.9748 | 89047.6374 | 85105.5034 | 3962.6388 | 16850.0937
Brick; generic | 10.4038 | 0.68838 | 4483.3965 | 7.1516e-08 | 166.8811 | 75125.1961 | 72663.0669 | 2478.3723 | 13686.4759
Lime mortar (Mortar type K) | 1.8728 | 0.56773 | 909.8814 | 1.4904e-08 | 37.7619 | 9072.0584 | 8266.6983 | 808.7779 | 2879.8505
Steel; reinforcing rod | 1.0646 | 0.058314 | 372.2174 | 3.4595e-06 | 14.3318 | 4850.3829 | 4175.7382 | 675.4886 | 283.7674
05 - Metals | 0.259 | 0.020391 | 65.1894 | 4.214e-06 | 5.9553 | 1031.0772 | 957.7329 | 73.5083 | 55.1568
Cold formed structural steel | 0.259 | 0.020391 | 65.1894 | 4.214e-06 | 5.9553 | 1031.0772 | 957.7329 | 73.5083 | 55.1568
06 - Wood/Plastics/Composites | 3.3738 | 0.34601 | 738.8606 | -2.8057e-08 | 32.5588 | 12791.3704 | 2073.4488 | 10720.418 | 773.0499
Exterior grade plywood; US | 3.3738 | 0.34601 | 738.8606 | -2.8057e-08 | 32.5588 | 12791.3704 | 2073.4488 | 10720.418 | 773.0499
07 - Thermal and Moisture Protection | 0.57164 | 1.0437 | 234.1194 | 1.8538e-08 | 10.029 | 6862.6403 | 6793.9874 | 69.4052 | 83.9249
Polyethelene sheet vapor barrier (HDPE) | 0.57164 | 1.0437 | 234.1194 | 1.8538e-08 | 10.029 | 6862.6403 | 6793.9874 | 69.4052 | 83.9249
09 - Finishes | 0.70974 | 0.058441 | 421.412 | 4.655e-09 | 14.4821 | 6778.0232 | 6645.4297 | 134.3859 | 1510.2318
Wall board; gypsum; natural | 0.70974 | 0.058441 | 421.412 | 4.655e-09 | 14.4821 | 6778.0232 | 6645.4297 | 134.3859 | 1510.2318
2 | 11.4058 | 1.6638 | 2371.1709 | 9.3943e-06 | 339.0269 | 43474.5706 | 30859.6192 | 12621.6917 | 2760.188
05 - Metals | 0.259 | 0.020391 | 65.1894 | 4.214e-06 | 5.9553 | 1031.0772 | 957.7329 | 73.5083 | 55.1568
Cold formed structural steel | 0.259 | 0.020391 | 65.1894 | 4.214e-06 | 5.9553 | 1031.0772 | 957.7329 | 73.5083 | 55.1568
06 - Wood/Plastics/Composites | 3.3738 | 0.34601 | 738.8606 | -2.8057e-08 | 32.5588 | 12791.3704 | 2073.4488 | 10720.418 | 773.0499
Exterior grade plywood; US | 3.3738 | 0.34601 | 738.8606 | -2.8057e-08 | 32.5588 | 12791.3704 | 2073.4488 | 10720.418 | 773.0499
07 - Thermal and Moisture Protection | 7.0632 | 1.239 | 1145.7089 | 5.2037e-06 | 286.0306 | 22874.0998 | 21183.0078 | 1693.3795 | 421.7495
Aluminum siding | 1.9812 | 0.077528 | 577.8196 | 3.891e-06 | 21.5569 | 7623.2859 | 6235.3816 | 1388.8411 | 204.7874
Enamel paint; solvent based; metal stock | 4.2867 | 0.087467 | 317.5751 | 1.8849e-08 | 253.5372 | 8139.6393 | 7940.6468 | 199.5654 | 129.321
Fasteners; stainless steel | 0.22366 | 0.0303 | 16.1948 | 1.2753e-06 | 0.90752 | 248.5343 | 212.9921 | 35.5678 | 3.7161
Polyethelene sheet vapor barrier (HDPE) | 0.57164 | 1.0437 | 234.1194 | 1.8538e-08 | 10.029 | 6862.6403 | 6793.9874 | 69.4052 | 83.9249
09 - Finishes | 0.70974 | 0.058441 | 421.412 | 4.655e-09 | 14.4821 | 6778.0232 | 6645.4297 | 134.3859 | 1510.2318
Wall board; gypsum; natural | 0.70974 | 0.058441 | 421.412 | 4.655e-09 | 14.4821 | 6778.0232 | 6645.4297 | 134.3859 | 1510.2318
3 | 13.7361 | 1.8865 | 2834.3653 | 6.8571e-05 | 415.6534 | 52024.844 | 39674.5388 | 12358.6291 | 3415.3244
05 - Metals | 0.259 | 0.020391 | 65.1894 | 4.214e-06 | 5.9553 | 1031.0772 | 957.7329 | 73.5083 | 55.1568
Cold formed structural steel | 0.259 | 0.020391 | 65.1894 | 4.214e-06 | 5.9553 | 1031.0772 | 957.7329 | 73.5083 | 55.1568
06 - Wood/Plastics/Composites | 3.3738 | 0.34601 | 738.8606 | -2.8057e-08 | 32.5588 | 12791.3704 | 2073.4488 | 10720.418 | 773.0499
Exterior grade plywood; US | 3.3738 | 0.34601 | 738.8606 | -2.8057e-08 | 32.5588 | 12791.3704 | 2073.4488 | 10720.418 | 773.0499
07 - Thermal and Moisture Protection | 9.3935 | 1.4616 | 1608.9033 | 6.4381e-05 | 362.6572 | 31424.3732 | 29997.9274 | 1430.3169 | 1076.8859
Enamel paint; solvent based; metal stock | 4.2867 | 0.087467 | 317.5751 | 1.8849e-08 | 253.5372 | 8139.6393 | 7940.6468 | 199.5654 | 129.321
Fasteners; galvanized steel | 0.10094 | 0.0064672 | 34.2042 | 5.6065e-07 | 1.2886 | 459.9698 | 412.2306 | 47.8144 | 10.8862
Galvanized steel support | 1.2662 | 0.072164 | 230.8242 | 1.0948e-05 | 23.7444 | 3440.495 | 3218.6542 | 222.2185 | 127.0059
Polyethelene sheet vapor barrier (HDPE) | 0.57164 | 1.0437 | 234.1194 | 1.8538e-08 | 10.029 | 6862.6403 | 6793.9874 | 69.4052 | 83.9249
Steel; sheet | 3.168 | 0.25186 | 792.1803 | 5.2835e-05 | 74.0579 | 12521.6287 | 11632.4085 | 891.3134 | 725.7478
09 - Finishes | 0.70974 | 0.058441 | 421.412 | 4.655e-09 | 14.4821 | 6778.0232 | 6645.4297 | 134.3859 | 1510.2318
Wall board; gypsum; natural | 0.70974 | 0.058441 | 421.412 | 4.655e-09 | 14.4821 | 6778.0232 | 6645.4297 | 134.3859 | 1510.2318
4 | 6.5118 | 1.8168 | 2193.9021 | 3.2056e-05 | 84.9089 | 31473.8577 | 17580.9844 | 13898.7741 | 2576.2109
05 - Metals | 0.259 | 0.020391 | 65.1894 | 4.214e-06 | 5.9553 | 1031.0772 | 957.7329 | 73.5083 | 55.1568
Cold formed structural steel | 0.259 | 0.020391 | 65.1894 | 4.214e-06 | 5.9553 | 1031.0772 | 957.7329 | 73.5083 | 55.1568
06 - Wood/Plastics/Composites | 4.9714 | 0.69429 | 1473.1813 | 2.7819e-05 | 54.4426 | 16802.117 | 3183.8345 | 13621.4747 | 926.8973
Decorative high pressure laminate (HPL); Flex 0.50 mm; EPD - Egger | 1.5976 | 0.34828 | 734.3208 | 2.7847e-05 | 21.8838 | 4010.7466 | 1110.3857 | 2901.0568 | 153.8474
Exterior grade plywood; US | 3.3738 | 0.34601 | 738.8606 | -2.8057e-08 | 32.5588 | 12791.3704 | 2073.4488 | 10720.418 | 773.0499
07 - Thermal and Moisture Protection | 0.57164 | 1.0437 | 234.1194 | 1.8538e-08 | 10.029 | 6862.6403 | 6793.9874 | 69.4052 | 83.9249
Polyethelene sheet vapor barrier (HDPE) | 0.57164 | 1.0437 | 234.1194 | 1.8538e-08 | 10.029 | 6862.6403 | 6793.9874 | 69.4052 | 83.9249
09 - Finishes | 0.70974 | 0.058441 | 421.412 | 4.655e-09 | 14.4821 | 6778.0232 | 6645.4297 | 134.3859 | 1510.2318
Wall board; gypsum; natural | 0.70974 | 0.058441 | 421.412 | 4.655e-09 | 14.4821 | 6778.0232 | 6645.4297 | 134.3859 | 1510.2318
5 | 14.8855 | 2.7701 | 7403.7071 | 7.7492e-06 | 251.4164 | 81342.576 | 65005.8148 | 16357.5528 | 15128.4046
04 - Masonry | 9.9713 | 1.3016 | 5944.1257 | 3.5401e-06 | 188.3912 | 53879.4648 | 48535.2161 | 5359.8354 | 12706.0411
Autoclaved aerated concrete block (AAC); 10x8x24 | 7.614 | 0.85142 | 4943.8758 | 7.028e-08 | 147.9948 | 42767.2243 | 38653.5084 | 4126.0995 | 10434.4984
Lime mortar (Mortar type K) | 1.2927 | 0.39187 | 628.0325 | 1.0287e-08 | 26.0646 | 6261.8577 | 5705.9695 | 558.2473 | 1987.7753
Steel; reinforcing rod | 1.0646 | 0.058314 | 372.2174 | 3.4595e-06 | 14.3318 | 4850.3829 | 4175.7382 | 675.4886 | 283.7674
05 - Metals | 0.259 | 0.020391 | 65.1894 | 4.214e-06 | 5.9553 | 1031.0772 | 957.7329 | 73.5083 | 55.1568
Cold formed structural steel | 0.259 | 0.020391 | 65.1894 | 4.214e-06 | 5.9553 | 1031.0772 | 957.7329 | 73.5083 | 55.1568
06 - Wood/Plastics/Composites | 3.3738 | 0.34601 | 738.8606 | -2.8057e-08 | 32.5588 | 12791.3704 | 2073.4488 | 10720.418 | 773.0499
Exterior grade plywood; US | 3.3738 | 0.34601 | 738.8606 | -2.8057e-08 | 32.5588 | 12791.3704 | 2073.4488 | 10720.418 | 773.0499
07 - Thermal and Moisture Protection | 0.57164 | 1.0437 | 234.1194 | 1.8538e-08 | 10.029 | 6862.6403 | 6793.9874 | 69.4052 | 83.9249
Polyethelene sheet vapor barrier (HDPE) | 0.57164 | 1.0437 | 234.1194 | 1.8538e-08 | 10.029 | 6862.6403 | 6793.9874 | 69.4052 | 83.9249
09 - Finishes | 0.70974 | 0.058441 | 421.412 | 4.655e-09 | 14.4821 | 6778.0232 | 6645.4297 | 134.3859 | 1510.2318
Wall board; gypsum; natural | 0.70974 | 0.058441 | 421.412 | 4.655e-09 | 14.4821 | 6778.0232 | 6645.4297 | 134.3859 | 1510.2318
6 | 22.5843 | 4.9622 | 8046.8526 | 4.8135e-06 | 429.4312 | 222630.6664 | 208583.9988 | 14064.6321 | 4931.823
05 - Metals | 0.259 | 0.020391 | 65.1894 | 4.214e-06 | 5.9553 | 1031.0772 | 957.7329 | 73.5083 | 55.1568
Cold formed structural steel | 0.259 | 0.020391 | 65.1894 | 4.214e-06 | 5.9553 | 1031.0772 | 957.7329 | 73.5083 | 55.1568
06 - Wood/Plastics/Composites | 3.3738 | 0.34601 | 738.8606 | -2.8057e-08 | 32.5588 | 12791.3704 | 2073.4488 | 10720.418 | 773.0499
Exterior grade plywood; US | 3.3738 | 0.34601 | 738.8606 | -2.8057e-08 | 32.5588 | 12791.3704 | 2073.4488 | 10720.418 | 773.0499
07 - Thermal and Moisture Protection | 18.2417 | 4.5373 | 6821.3907 | 6.229e-07 | 376.435 | 202030.1956 | 198907.3874 | 3136.3199 | 2593.3844
Polyethelene sheet vapor barrier (HDPE) | 0.57164 | 1.0437 | 234.1194 | 1.8538e-08 | 10.029 | 6862.6403 | 6793.9874 | 69.4052 | 83.9249
Polystyrene board (XPS); Pentane foaming agent | 2.7761 | 1.3169 | 1021.3305 | 6.6278e-08 | 44.0708 | 31569.6043 | 30765.0049 | 807.8481 | 362.4556
Stucco; latex | 14.894 | 2.1767 | 5565.9408 | 5.3808e-07 | 322.3352 | 163597.951 | 161348.3952 | 2259.0666 | 2147.0039
09 - Finishes | 0.70974 | 0.058441 | 421.412 | 4.655e-09 | 14.4821 | 6778.0232 | 6645.4297 | 134.3859 | 1510.2318
Wall board; gypsum; natural | 0.70974 | 0.058441 | 421.412 | 4.655e-09 | 14.4821 | 6778.0232 | 6645.4297 | 134.3859 | 1510.2318
7 | 94.2526 | 3.4051 | 20640.4873 | 0.000134 | 1148.062 | 182274.6322 | 167087.4627 | 15210.2529 | 43101.6385
03 - Concrete | 94.2526 | 3.4051 | 20640.4873 | 0.000134 | 1148.062 | 182274.6322 | 167087.4627 | 15210.2529 | 43101.6385
Lightweight aggregate structural concrete; expanded shale mix | 72.9498 | 2.2383 | 13192.5374 | 6.4772e-05 | 861.2882 | 85220.031 | 83532.2858 | 1693.9426 | 37423.5445
Steel; reinforcing rod | 21.3028 | 1.1668 | 7447.9499 | 6.9224e-05 | 286.7739 | 97054.6012 | 83555.1769 | 13516.3103 | 5678.0941
8 | 28.6689 | 2.9423 | 5316.2816 | 6.4014e-08 | 671.9725 | 68225.2399 | 65832.3221 | 2413.5498 | 3181.0001
08 - Openings and Glazing | 28.6689 | 2.9423 | 5316.2816 | 6.4014e-08 | 671.9725 | 68225.2399 | 65832.3221 | 2413.5498 | 3181.0001
Glazing; double; insulated (air); low-E | 28.6689 | 2.9423 | 5316.2816 | 6.4014e-08 | 671.9725 | 68225.2399 | 65832.3221 | 2413.5498 | 3181.0001
9 | 7.5783 | 1.6616 | 2093.2965 | 2.7755e-05 | 115.0636 | 34809.4686 | 22809.8688 | 12007.0488 | 2912.8915
05 - Metals | 2.9231 | 0.21344 | 698.9045 | 2.776e-05 | 57.9937 | 8377.4347 | 7297.003 | 1082.8397 | 545.6849
Cold formed structural steel | 0.259 | 0.020391 | 65.1894 | 4.214e-06 | 5.9553 | 1031.0772 | 957.7329 | 73.5083 | 55.1568
Titanium zinc sheet; prePATINA blue-grey/graphite-grey; EPD - Rheinzink | 2.6641 | 0.19305 | 633.7151 | 2.3546e-05 | 52.0384 | 7346.3575 | 6339.2701 | 1009.3314 | 490.5281
06 - Wood/Plastics/Composites | 3.3738 | 0.34601 | 738.8606 | -2.8057e-08 | 32.5588 | 12791.3704 | 2073.4488 | 10720.418 | 773.0499
Exterior grade plywood; US | 3.3738 | 0.34601 | 738.8606 | -2.8057e-08 | 32.5588 | 12791.3704 | 2073.4488 | 10720.418 | 773.0499
07 - Thermal and Moisture Protection | 0.57164 | 1.0437 | 234.1194 | 1.8538e-08 | 10.029 | 6862.6403 | 6793.9874 | 69.4052 | 83.9249
Polyethelene sheet vapor barrier (HDPE) | 0.57164 | 1.0437 | 234.1194 | 1.8538e-08 | 10.029 | 6862.6403 | 6793.9874 | 69.4052 | 83.9249
09 - Finishes | 0.70974 | 0.058441 | 421.412 | 4.655e-09 | 14.4821 | 6778.0232 | 6645.4297 | 134.3859 | 1510.2318
Wall board; gypsum; natural | 0.70974 | 0.058441 | 421.412 | 4.655e-09 | 14.4821 | 6778.0232 | 6645.4297 | 134.3859 | 1510.2318
10 | 13.9705 | 2.4734 | 3215.3602 | 3.2911e-05 | 170.8206 | 55682.4495 | 43246.1419 | 12473.9339 | 6197.943
05 - Metals | 0.259 | 0.020391 | 65.1894 | 4.214e-06 | 5.9553 | 1031.0772 | 957.7329 | 73.5083 | 55.1568
Cold formed structural steel | 0.259 | 0.020391 | 65.1894 | 4.214e-06 | 5.9553 | 1031.0772 | 957.7329 | 73.5083 | 55.1568
06 - Wood/Plastics/Composites | 3.3738 | 0.34601 | 738.8606 | -2.8057e-08 | 32.5588 | 12791.3704 | 2073.4488 | 10720.418 | 773.0499
Exterior grade plywood; US | 3.3738 | 0.34601 | 738.8606 | -2.8057e-08 | 32.5588 | 12791.3704 | 2073.4488 | 10720.418 | 773.0499
07 - Thermal and Moisture Protection | 9.6279 | 2.0485 | 1989.8982 | 2.8721e-05 | 117.8243 | 35081.9787 | 33569.5305 | 1545.6217 | 3859.5044
Fasteners; stainless steel | 5.01 | 0.67872 | 362.763 | 2.8566e-05 | 20.3284 | 5567.1677 | 4771.0239 | 796.7187 | 83.2411
Polyethelene sheet vapor barrier (HDPE) | 0.57164 | 1.0437 | 234.1194 | 1.8538e-08 | 10.029 | 6862.6403 | 6793.9874 | 69.4052 | 83.9249
Porcelain ceramic tile; glazed | 4.0462 | 0.32613 | 1393.0158 | 1.3627e-07 | 87.467 | 22652.1706 | 22004.5192 | 679.4978 | 3692.3384
09 - Finishes | 0.70974 | 0.058441 | 421.412 | 4.655e-09 | 14.4821 | 6778.0232 | 6645.4297 | 134.3859 | 1510.2318
Wall board; gypsum; natural | 0.70974 | 0.058441 | 421.412 | 4.655e-09 | 14.4821 | 6778.0232 | 6645.4297 | 134.3859 | 1510.2318
11 | 7.2955 | 1.7485 | 2351.53 | 5.6121e-06 | 97.8101 | 45545.5498 | 34046.465 | 11506.2104 | 2637.512
05 - Metals | 0.259 | 0.020391 | 65.1894 | 4.214e-06 | 5.9553 | 1031.0772 | 957.7329 | 73.5083 | 55.1568
Cold formed structural steel | 0.259 | 0.020391 | 65.1894 | 4.214e-06 | 5.9553 | 1031.0772 | 957.7329 | 73.5083 | 55.1568
06 - Wood/Plastics/Composites | 3.3738 | 0.34601 | 738.8606 | -2.8057e-08 | 32.5588 | 12791.3704 | 2073.4488 | 10720.418 | 773.0499
Exterior grade plywood; US | 3.3738 | 0.34601 | 738.8606 | -2.8057e-08 | 32.5588 | 12791.3704 | 2073.4488 | 10720.418 | 773.0499
07 - Thermal and Moisture Protection | 2.9529 | 1.3237 | 1126.0681 | 1.4215e-06 | 44.8139 | 24945.079 | 24369.8537 | 577.8983 | 299.0735
Fasteners; stainless steel | 0.22366 | 0.0303 | 16.1948 | 1.2753e-06 | 0.90752 | 248.5343 | 212.9921 | 35.5678 | 3.7161
Polyethelene sheet vapor barrier (HDPE) | 0.57164 | 1.0437 | 234.1194 | 1.8538e-08 | 10.029 | 6862.6403 | 6793.9874 | 69.4052 | 83.9249
Vinyl siding | 2.1576 | 0.2497 | 875.7539 | 1.2768e-07 | 33.8774 | 17833.9044 | 17362.8742 | 472.9253 | 211.4325
09 - Finishes | 0.70974 | 0.058441 | 421.412 | 4.655e-09 | 14.4821 | 6778.0232 | 6645.4297 | 134.3859 | 1510.2318
Wall board; gypsum; natural | 0.70974 | 0.058441 | 421.412 | 4.655e-09 | 14.4821 | 6778.0232 | 6645.4297 | 134.3859 | 1510.2318
12 | 21.221 | 3.1409 | 5030.7407 | 4.0735e-06 | 220.3928 | 89288.0682 | 26492.2679 | 62813.0708 | 6158.7714
05 - Metals | 0.259 | 0.020391 | 65.1894 | 4.214e-06 | 5.9553 | 1031.0772 | 957.7329 | 73.5083 | 55.1568
Cold formed structural steel | 0.259 | 0.020391 | 65.1894 | 4.214e-06 | 5.9553 | 1031.0772 | 957.7329 | 73.5083 | 55.1568
06 - Wood/Plastics/Composites | 19.6806 | 2.0184 | 4310.0199 | -1.6367e-07 | 189.9265 | 74616.3275 | 12095.118 | 62535.7714 | 4509.4578
Exterior grade plywood; US | 19.6806 | 2.0184 | 4310.0199 | -1.6367e-07 | 189.9265 | 74616.3275 | 12095.118 | 62535.7714 | 4509.4578
07 - Thermal and Moisture Protection | 0.57164 | 1.0437 | 234.1194 | 1.8538e-08 | 10.029 | 6862.6403 | 6793.9874 | 69.4052 | 83.9249
Polyethelene sheet vapor barrier (HDPE) | 0.57164 | 1.0437 | 234.1194 | 1.8538e-08 | 10.029 | 6862.6403 | 6793.9874 | 69.4052 | 83.9249
09 - Finishes | 0.70974 | 0.058441 | 421.412 | 4.655e-09 | 14.4821 | 6778.0232 | 6645.4297 | 134.3859 | 1510.2318
Wall board; gypsum; natural | 0.70974 | 0.058441 | 421.412 | 4.655e-09 | 14.4821 | 6778.0232 | 6645.4297 | 134.3859 | 1510.2318
13 | 9.3546 | 1.8402 | 2845.1207 | 7.9643e-06 | 146.6959 | 49955.0043 | 38235.6537 | 11752.7988 | 5699.115
05 - Metals | 0.259 | 0.020391 | 65.1894 | 4.214e-06 | 5.9553 | 1031.0772 | 957.7329 | 73.5083 | 55.1568
Cold formed structural steel | 0.259 | 0.020391 | 65.1894 | 4.214e-06 | 5.9553 | 1031.0772 | 957.7329 | 73.5083 | 55.1568
06 - Wood/Plastics/Composites | 3.3738 | 0.34601 | 738.8606 | -2.8057e-08 | 32.5588 | 12791.3704 | 2073.4488 | 10720.418 | 773.0499
Exterior grade plywood; US | 3.3738 | 0.34601 | 738.8606 | -2.8057e-08 | 32.5588 | 12791.3704 | 2073.4488 | 10720.418 | 773.0499
07 - Thermal and Moisture Protection | 5.012 | 1.4153 | 1619.6588 | 3.7737e-06 | 93.6997 | 29354.5335 | 28559.0424 | 824.4866 | 3360.6764
Fasteners; stainless steel | 0.65521 | 0.088762 | 47.4419 | 3.7358e-06 | 2.6585 | 728.0704 | 623.9513 | 104.1943 | 10.8862
Polyethelene sheet vapor barrier (HDPE) | 0.57164 | 1.0437 | 234.1194 | 1.8538e-08 | 10.029 | 6862.6403 | 6793.9874 | 69.4052 | 83.9249
Terracotta | 3.7852 | 0.28291 | 1338.0975 | 1.9364e-08 | 81.0122 | 21763.8228 | 21141.1038 | 650.8871 | 3265.8653
09 - Finishes | 0.70974 | 0.058441 | 421.412 | 4.655e-09 | 14.4821 | 6778.0232 | 6645.4297 | 134.3859 | 1510.2318
Wall board; gypsum; natural | 0.70974 | 0.058441 | 421.412 | 4.655e-09 | 14.4821 | 6778.0232 | 6645.4297 | 134.3859 | 1510.2318
14 | 17.0418 | 2.7131 | 6811.6149 | 8.052e-08 | 262.9251 | 110902.639 | 96467.4768 | 14459.9384 | 18961.6685
04 - Masonry | 12.2766 | 1.2561 | 5393.2779 | 8.642e-08 | 204.643 | 84197.2544 | 80929.7652 | 3287.1501 | 16566.3263
Brick; generic | 10.4038 | 0.68838 | 4483.3965 | 7.1516e-08 | 166.8811 | 75125.1961 | 72663.0669 | 2478.3723 | 13686.4759
Lime mortar (Mortar type K) | 1.8728 | 0.56773 | 909.8814 | 1.4904e-08 | 37.7619 | 9072.0584 | 8266.6983 | 808.7779 | 2879.8505
06 - Wood/Plastics/Composites | 3.4839 | 0.35484 | 762.8056 | -2.9093e-08 | 33.7709 | 13064.7211 | 2098.2945 | 10968.9972 | 801.1855
Domestic softwood; US | 0.11005 | 0.0088303 | 23.945 | -1.0359e-09 | 1.2121 | 273.3506 | 24.8457 | 248.5793 | 28.1356
Exterior grade plywood; US | 3.3738 | 0.34601 | 738.8606 | -2.8057e-08 | 32.5588 | 12791.3704 | 2073.4488 | 10720.418 | 773.0499
07 - Thermal and Moisture Protection | 0.57164 | 1.0437 | 234.1194 | 1.8538e-08 | 10.029 | 6862.6403 | 6793.9874 | 69.4052 | 83.9249
Polyethelene sheet vapor barrier (HDPE) | 0.57164 | 1.0437 | 234.1194 | 1.8538e-08 | 10.029 | 6862.6403 | 6793.9874 | 69.4052 | 83.9249
09 - Finishes | 0.70974 | 0.058441 | 421.412 | 4.655e-09 | 14.4821 | 6778.0232 | 6645.4297 | 134.3859 | 1510.2318
Wall board; gypsum; natural | 0.70974 | 0.058441 | 421.412 | 4.655e-09 | 14.4821 | 6778.0232 | 6645.4297 | 134.3859 | 1510.2318
15 | 5.6439 | 1.6554 | 1773.5082 | 1.3907e-05 | 68.4249 | 28214.7465 | 16047.798 | 12172.2655 | 2439.9356
06 - Wood/Plastics/Composites | 4.3625 | 0.55327 | 1117.9768 | 1.3884e-05 | 43.9138 | 14574.083 | 2608.381 | 11968.4744 | 845.7789
Decorative high pressure laminate (HPL); Micro 0.15-0.20 mm; EPD - Egger | 0.87863 | 0.19843 | 355.1712 | 1.3913e-05 | 10.1429 | 1509.362 | 510.0864 | 999.4772 | 44.5935
Domestic softwood; US | 0.11005 | 0.0088303 | 23.945 | -1.0359e-09 | 1.2121 | 273.3506 | 24.8457 | 248.5793 | 28.1356
Exterior grade plywood; US | 3.3738 | 0.34601 | 738.8606 | -2.8057e-08 | 32.5588 | 12791.3704 | 2073.4488 | 10720.418 | 773.0499
07 - Thermal and Moisture Protection | 0.57164 | 1.0437 | 234.1194 | 1.8538e-08 | 10.029 | 6862.6403 | 6793.9874 | 69.4052 | 83.9249
Polyethelene sheet vapor barrier (HDPE) | 0.57164 | 1.0437 | 234.1194 | 1.8538e-08 | 10.029 | 6862.6403 | 6793.9874 | 69.4052 | 83.9249
09 - Finishes | 0.70974 | 0.058441 | 421.412 | 4.655e-09 | 14.4821 | 6778.0232 | 6645.4297 | 134.3859 | 1510.2318
Wall board; gypsum; natural | 0.70974 | 0.058441 | 421.412 | 4.655e-09 | 14.4821 | 6778.0232 | 6645.4297 | 134.3859 | 1510.2318
16 | 26.0687 | 3.0972 | 6167.9032 | 4.9806e-06 | 291.1054 | 82015.9645 | 26297.9488 | 55736.9973 | 7486.6442
06 - Wood/Plastics/Composites | 22.5824 | 1.8873 | 4918.3574 | -2.0888e-07 | 244.1298 | 60503.4809 | 6410.158 | 54108.7973 | 5683.984
Domestic softwood; US | 19.2086 | 1.5413 | 4179.4968 | -1.8082e-07 | 211.571 | 47712.1104 | 4336.7092 | 43388.3793 | 4910.9341
Exterior grade plywood; US | 3.3738 | 0.34601 | 738.8606 | -2.8057e-08 | 32.5588 | 12791.3704 | 2073.4488 | 10720.418 | 773.0499
07 - Thermal and Moisture Protection | 2.7765 | 1.1515 | 828.1338 | 5.1849e-06 | 32.4934 | 14734.4605 | 13242.3611 | 1493.8141 | 292.4284
Aluminum siding | 1.9812 | 0.077528 | 577.8196 | 3.891e-06 | 21.5569 | 7623.2859 | 6235.3816 | 1388.8411 | 204.7874
Fasteners; stainless steel | 0.22366 | 0.0303 | 16.1948 | 1.2753e-06 | 0.90752 | 248.5343 | 212.9921 | 35.5678 | 3.7161
Polyethelene sheet vapor barrier (HDPE) | 0.57164 | 1.0437 | 234.1194 | 1.8538e-08 | 10.029 | 6862.6403 | 6793.9874 | 69.4052 | 83.9249
09 - Finishes | 0.70974 | 0.058441 | 421.412 | 4.655e-09 | 14.4821 | 6778.0232 | 6645.4297 | 134.3859 | 1510.2318
Wall board; gypsum; natural | 0.70974 | 0.058441 | 421.412 | 4.655e-09 | 14.4821 | 6778.0232 | 6645.4297 | 134.3859 | 1510.2318
17 | 7.2955 | 1.7485 | 2351.53 | 5.6121e-06 | 97.8101 | 45545.5498 | 34046.465 | 11506.2104 | 2637.512
05 - Metals | 0.259 | 0.020391 | 65.1894 | 4.214e-06 | 5.9553 | 1031.0772 | 957.7329 | 73.5083 | 55.1568
Cold formed structural steel | 0.259 | 0.020391 | 65.1894 | 4.214e-06 | 5.9553 | 1031.0772 | 957.7329 | 73.5083 | 55.1568
06 - Wood/Plastics/Composites | 3.3738 | 0.34601 | 738.8606 | -2.8057e-08 | 32.5588 | 12791.3704 | 2073.4488 | 10720.418 | 773.0499
Exterior grade plywood; US | 3.3738 | 0.34601 | 738.8606 | -2.8057e-08 | 32.5588 | 12791.3704 | 2073.4488 | 10720.418 | 773.0499
07 - Thermal and Moisture Protection | 2.9529 | 1.3237 | 1126.0681 | 1.4215e-06 | 44.8139 | 24945.079 | 24369.8537 | 577.8983 | 299.0735
Fasteners; stainless steel | 0.22366 | 0.0303 | 16.1948 | 1.2753e-06 | 0.90752 | 248.5343 | 212.9921 | 35.5678 | 3.7161
Polyethelene sheet vapor barrier (HDPE) | 0.57164 | 1.0437 | 234.1194 | 1.8538e-08 | 10.029 | 6862.6403 | 6793.9874 | 69.4052 | 83.9249
Vinyl siding | 2.1576 | 0.2497 | 875.7539 | 1.2768e-07 | 33.8774 | 17833.9044 | 17362.8742 | 472.9253 | 211.4325
09 - Finishes | 0.70974 | 0.058441 | 421.412 | 4.655e-09 | 14.4821 | 6778.0232 | 6645.4297 | 134.3859 | 1510.2318
Wall board; gypsum; natural | 0.70974 | 0.058441 | 421.412 | 4.655e-09 | 14.4821 | 6778.0232 | 6645.4297 | 134.3859 | 1510.2318
18 | 46.1983 | 2.3366 | 12220.9277 | 7.7776e-05 | 668.0375 | 122659.0608 | 113332.247 | 9345.2809 | 52865.7403
03 - Concrete | 46.1983 | 2.3366 | 12220.9277 | 7.7776e-05 | 668.0375 | 122659.0608 | 113332.247 | 9345.2809 | 52865.7403
Steel; reinforcing rod | 12.9755 | 0.71072 | 4536.5191 | 4.2164e-05 | 174.6729 | 59115.6033 | 50893.1532 | 8232.7353 | 3458.5064
Structural concrete; 3000 psi; 50% fly ash | 33.2229 | 1.6259 | 7684.4086 | 3.5612e-05 | 493.3646 | 63543.4575 | 62439.0938 | 1112.5456 | 49407.2339
19 | 8.1832 | 1.7268 | 2285.9659 | 5.7604e-05 | 138.3718 | 40444.7096 | 28515.2378 | 11936.8451 | 3158.9975
05 - Metals | 0.259 | 0.020391 | 65.1894 | 4.214e-06 | 5.9553 | 1031.0772 | 957.7329 | 73.5083 | 55.1568
Cold formed structural steel | 0.259 | 0.020391 | 65.1894 | 4.214e-06 | 5.9553 | 1031.0772 | 957.7329 | 73.5083 | 55.1568
06 - Wood/Plastics/Composites | 3.3738 | 0.34601 | 738.8606 | -2.8057e-08 | 32.5588 | 12791.3704 | 2073.4488 | 10720.418 | 773.0499
Exterior grade plywood; US | 3.3738 | 0.34601 | 738.8606 | -2.8057e-08 | 32.5588 | 12791.3704 | 2073.4488 | 10720.418 | 773.0499
07 - Thermal and Moisture Protection | 3.8406 | 1.302 | 1060.5039 | 5.3414e-05 | 85.3755 | 19844.2388 | 18838.6265 | 1008.533 | 820.559
Fasteners; galvanized steel | 0.10094 | 0.0064672 | 34.2042 | 5.6065e-07 | 1.2886 | 459.9698 | 412.2306 | 47.8144 | 10.8862
Polyethelene sheet vapor barrier (HDPE) | 0.57164 | 1.0437 | 234.1194 | 1.8538e-08 | 10.029 | 6862.6403 | 6793.9874 | 69.4052 | 83.9249
Steel; sheet | 3.168 | 0.25186 | 792.1803 | 5.2835e-05 | 74.0579 | 12521.6287 | 11632.4085 | 891.3134 | 725.7478
09 - Finishes | 0.70974 | 0.058441 | 421.412 | 4.655e-09 | 14.4821 | 6778.0232 | 6645.4297 | 134.3859 | 1510.2318
Wall board; gypsum; natural | 0.70974 | 0.058441 | 421.412 | 4.655e-09 | 14.4821 | 6778.0232 | 6645.4297 | 134.3859 | 1510.2318
20 | 26.1646 | 3.1561 | 6121.1882 | 2.0149e-05 | 313.5832 | 80488.7259 | 25324.3992 | 55184.2837 | 7701.7786
05 - Metals | 2.3008 | 0.16672 | 547.2994 | 2.0335e-05 | 44.9422 | 6344.5815 | 5474.8242 | 871.6953 | 423.6379
Titanium zinc sheet; prePATINA blue-grey/graphite-grey; EPD - Rheinzink | 2.3008 | 0.16672 | 547.2994 | 2.0335e-05 | 44.9422 | 6344.5815 | 5474.8242 | 871.6953 | 423.6379
06 - Wood/Plastics/Composites | 22.5824 | 1.8873 | 4918.3574 | -2.0888e-07 | 244.1298 | 60503.4809 | 6410.158 | 54108.7973 | 5683.984
Domestic softwood; US | 19.2086 | 1.5413 | 4179.4968 | -1.8082e-07 | 211.571 | 47712.1104 | 4336.7092 | 43388.3793 | 4910.9341
Exterior grade plywood; US | 3.3738 | 0.34601 | 738.8606 | -2.8057e-08 | 32.5588 | 12791.3704 | 2073.4488 | 10720.418 | 773.0499
07 - Thermal and Moisture Protection | 0.57164 | 1.0437 | 234.1194 | 1.8538e-08 | 10.029 | 6862.6403 | 6793.9874 | 69.4052 | 83.9249
Polyethelene sheet vapor barrier (HDPE) | 0.57164 | 1.0437 | 234.1194 | 1.8538e-08 | 10.029 | 6862.6403 | 6793.9874 | 69.4052 | 83.9249
09 - Finishes | 0.70974 | 0.058441 | 421.412 | 4.655e-09 | 14.4821 | 6778.0232 | 6645.4297 | 134.3859 | 1510.2318
Wall board; gypsum; natural | 0.70974 | 0.058441 | 421.412 | 4.655e-09 | 14.4821 | 6778.0232 | 6645.4297 | 134.3859 | 1510.2318
21 | 32.9201 | 3.9943 | 7329.6676 | 2.8516e-05 | 376.4363 | 102363.4828 | 46625.1182 | 55788.8049 | 11053.7202
06 - Wood/Plastics/Composites | 22.5824 | 1.8873 | 4918.3574 | -2.0888e-07 | 244.1298 | 60503.4809 | 6410.158 | 54108.7973 | 5683.984
Domestic softwood; US | 19.2086 | 1.5413 | 4179.4968 | -1.8082e-07 | 211.571 | 47712.1104 | 4336.7092 | 43388.3793 | 4910.9341
Exterior grade plywood; US | 3.3738 | 0.34601 | 738.8606 | -2.8057e-08 | 32.5588 | 12791.3704 | 2073.4488 | 10720.418 | 773.0499
07 - Thermal and Moisture Protection | 9.6279 | 2.0485 | 1989.8982 | 2.8721e-05 | 117.8243 | 35081.9787 | 33569.5305 | 1545.6217 | 3859.5044
Fasteners; stainless steel | 5.01 | 0.67872 | 362.763 | 2.8566e-05 | 20.3284 | 5567.1677 | 4771.0239 | 796.7187 | 83.2411
Polyethelene sheet vapor barrier (HDPE) | 0.57164 | 1.0437 | 234.1194 | 1.8538e-08 | 10.029 | 6862.6403 | 6793.9874 | 69.4052 | 83.9249
Porcelain ceramic tile; glazed | 4.0462 | 0.32613 | 1393.0158 | 1.3627e-07 | 87.467 | 22652.1706 | 22004.5192 | 679.4978 | 3692.3384
09 - Finishes | 0.70974 | 0.058441 | 421.412 | 4.655e-09 | 14.4821 | 6778.0232 | 6645.4297 | 134.3859 | 1510.2318
Wall board; gypsum; natural | 0.70974 | 0.058441 | 421.412 | 4.655e-09 | 14.4821 | 6778.0232 | 6645.4297 | 134.3859 | 1510.2318
Grand Total | 439.2363 | 53.5223 | 116630.1972 | 0.00055134 | 6589.9484 | 1685872.5545 | 1247687.931 | 438569.1276 | 224279.2766

## Revit Category
Values
Row Labels | Sum of Acidification Potential Total (kgSO2eq) | Sum of Eutrophication Potential Total (kgNeq) | Sum of Global Warming Potential Total (kgCO2eq) | Sum of Ozone Depletion Potential Total (CFC-11eq) | Sum of Smog Formation Potential Total (kgO3eq) | Sum of Primary Energy Demand Total (MJ) | Sum of Non-renewable Energy Demand Total (MJ) | Sum of Renewable Energy Demand Total (MJ) | Sum of Mass Total (kg)
1 | 18.2554 | 2.7829 | 7225.0766 | 7.7551e-06 | 282 | 116510.7485 | 101576.1021 | 14960.3561 | 19272.4572
Walls | 18.2554 | 2.7829 | 7225.0766 | 7.7551e-06 | 282 | 116510.7485 | 101576.1021 | 14960.3561 | 19272.4572
2 | 11.4058 | 1.6638 | 2371.1709 | 9.3943e-06 | 339.0269 | 43474.5706 | 30859.6192 | 12621.6917 | 2760.188
Walls | 11.4058 | 1.6638 | 2371.1709 | 9.3943e-06 | 339.0269 | 43474.5706 | 30859.6192 | 12621.6917 | 2760.188
3 | 13.7361 | 1.8865 | 2834.3653 | 6.8571e-05 | 415.6534 | 52024.844 | 39674.5388 | 12358.6291 | 3415.3244
Walls | 13.7361 | 1.8865 | 2834.3653 | 6.8571e-05 | 415.6534 | 52024.844 | 39674.5388 | 12358.6291 | 3415.3244
4 | 6.5118 | 1.8168 | 2193.9021 | 3.2056e-05 | 84.9089 | 31473.8577 | 17580.9844 | 13898.7741 | 2576.2109
Walls | 6.5118 | 1.8168 | 2193.9021 | 3.2056e-05 | 84.9089 | 31473.8577 | 17580.9844 | 13898.7741 | 2576.2109
5 | 14.8855 | 2.7701 | 7403.7071 | 7.7492e-06 | 251.4164 | 81342.576 | 65005.8148 | 16357.5528 | 15128.4046
Walls | 14.8855 | 2.7701 | 7403.7071 | 7.7492e-06 | 251.4164 | 81342.576 | 65005.8148 | 16357.5528 | 15128.4046
6 | 22.5843 | 4.9622 | 8046.8526 | 4.8135e-06 | 429.4312 | 222630.6664 | 208583.9988 | 14064.6321 | 4931.823
Walls | 22.5843 | 4.9622 | 8046.8526 | 4.8135e-06 | 429.4312 | 222630.6664 | 208583.9988 | 14064.6321 | 4931.823
7 | 94.2526 | 3.4051 | 20640.4873 | 0.000134 | 1148.062 | 182274.6322 | 167087.4627 | 15210.2529 | 43101.6385
Walls | 94.2526 | 3.4051 | 20640.4873 | 0.000134 | 1148.062 | 182274.6322 | 167087.4627 | 15210.2529 | 43101.6385
8 | 28.6689 | 2.9423 | 5316.2816 | 6.4014e-08 | 671.9725 | 68225.2399 | 65832.3221 | 2413.5498 | 3181.0001
Curtain Panels | 28.6689 | 2.9423 | 5316.2816 | 6.4014e-08 | 671.9725 | 68225.2399 | 65832.3221 | 2413.5498 | 3181.0001
9 | 7.5783 | 1.6616 | 2093.2965 | 2.7755e-05 | 115.0636 | 34809.4686 | 22809.8688 | 12007.0488 | 2912.8915
Walls | 7.5783 | 1.6616 | 2093.2965 | 2.7755e-05 | 115.0636 | 34809.4686 | 22809.8688 | 12007.0488 | 2912.8915
10 | 13.9705 | 2.4734 | 3215.3602 | 3.2911e-05 | 170.8206 | 55682.4495 | 43246.1419 | 12473.9339 | 6197.943
Walls | 13.9705 | 2.4734 | 3215.3602 | 3.2911e-05 | 170.8206 | 55682.4495 | 43246.1419 | 12473.9339 | 6197.943
11 | 7.2955 | 1.7485 | 2351.53 | 5.6121e-06 | 97.8101 | 45545.5498 | 34046.465 | 11506.2104 | 2637.512
Walls | 7.2955 | 1.7485 | 2351.53 | 5.6121e-06 | 97.8101 | 45545.5498 | 34046.465 | 11506.2104 | 2637.512
12 | 21.221 | 3.1409 | 5030.7407 | 4.0735e-06 | 220.3928 | 89288.0682 | 26492.2679 | 62813.0708 | 6158.7714
Walls | 21.221 | 3.1409 | 5030.7407 | 4.0735e-06 | 220.3928 | 89288.0682 | 26492.2679 | 62813.0708 | 6158.7714
13 | 9.3546 | 1.8402 | 2845.1207 | 7.9643e-06 | 146.6959 | 49955.0043 | 38235.6537 | 11752.7988 | 5699.115
Walls | 9.3546 | 1.8402 | 2845.1207 | 7.9643e-06 | 146.6959 | 49955.0043 | 38235.6537 | 11752.7988 | 5699.115
14 | 17.0418 | 2.7131 | 6811.6149 | 8.052e-08 | 262.9251 | 110902.639 | 96467.4768 | 14459.9384 | 18961.6685
Walls | 17.0418 | 2.7131 | 6811.6149 | 8.052e-08 | 262.9251 | 110902.639 | 96467.4768 | 14459.9384 | 18961.6685
15 | 5.6439 | 1.6554 | 1773.5082 | 1.3907e-05 | 68.4249 | 28214.7465 | 16047.798 | 12172.2655 | 2439.9356
Walls | 5.6439 | 1.6554 | 1773.5082 | 1.3907e-05 | 68.4249 | 28214.7465 | 16047.798 | 12172.2655 | 2439.9356
16 | 26.0687 | 3.0972 | 6167.9032 | 4.9806e-06 | 291.1054 | 82015.9645 | 26297.9488 | 55736.9973 | 7486.6442
Walls | 26.0687 | 3.0972 | 6167.9032 | 4.9806e-06 | 291.1054 | 82015.9645 | 26297.9488 | 55736.9973 | 7486.6442
17 | 7.2955 | 1.7485 | 2351.53 | 5.6121e-06 | 97.8101 | 45545.5498 | 34046.465 | 11506.2104 | 2637.512
Walls | 7.2955 | 1.7485 | 2351.53 | 5.6121e-06 | 97.8101 | 45545.5498 | 34046.465 | 11506.2104 | 2637.512
18 | 46.1983 | 2.3366 | 12220.9277 | 7.7776e-05 | 668.0375 | 122659.0608 | 113332.247 | 9345.2809 | 52865.7403
Walls | 46.1983 | 2.3366 | 12220.9277 | 7.7776e-05 | 668.0375 | 122659.0608 | 113332.247 | 9345.2809 | 52865.7403
19 | 8.1832 | 1.7268 | 2285.9659 | 5.7604e-05 | 138.3718 | 40444.7096 | 28515.2378 | 11936.8451 | 3158.9975
Walls | 8.1832 | 1.7268 | 2285.9659 | 5.7604e-05 | 138.3718 | 40444.7096 | 28515.2378 | 11936.8451 | 3158.9975
20 | 26.1646 | 3.1561 | 6121.1882 | 2.0149e-05 | 313.5832 | 80488.7259 | 25324.3992 | 55184.2837 | 7701.7786
Walls | 26.1646 | 3.1561 | 6121.1882 | 2.0149e-05 | 313.5832 | 80488.7259 | 25324.3992 | 55184.2837 | 7701.7786
21 | 32.9201 | 3.9943 | 7329.6676 | 2.8516e-05 | 376.4363 | 102363.4828 | 46625.1182 | 55788.8049 | 11053.7202
Walls | 32.9201 | 3.9943 | 7329.6676 | 2.8516e-05 | 376.4363 | 102363.4828 | 46625.1182 | 55788.8049 | 11053.7202
Grand Total | 439.2363 | 53.5223 | 116630.1972 | 0.00055134 | 6589.9484 | 1685872.5545 | 1247687.931 | 438569.1276 | 224279.2766

## Category-Family
Values
Row Labels | Sum of Acidification Potential Total (kgSO2eq) | Sum of Eutrophication Potential Total (kgNeq) | Sum of Global Warming Potential Total (kgCO2eq) | Sum of Ozone Depletion Potential Total (CFC-11eq) | Sum of Smog Formation Potential Total (kgO3eq) | Sum of Primary Energy Demand Total (MJ) | Sum of Non-renewable Energy Demand Total (MJ) | Sum of Renewable Energy Demand Total (MJ) | Sum of Mass Total (kg)
1 | 18.2554 | 2.7829 | 7225.0766 | 7.7551e-06 | 282 | 116510.7485 | 101576.1021 | 14960.3561 | 19272.4572
Walls | 18.2554 | 2.7829 | 7225.0766 | 7.7551e-06 | 282 | 116510.7485 | 101576.1021 | 14960.3561 | 19272.4572
Exterior - Brick on Mtl. Stud | 18.2554 | 2.7829 | 7225.0766 | 7.7551e-06 | 282 | 116510.7485 | 101576.1021 | 14960.3561 | 19272.4572
2 | 11.4058 | 1.6638 | 2371.1709 | 9.3943e-06 | 339.0269 | 43474.5706 | 30859.6192 | 12621.6917 | 2760.188
Walls | 11.4058 | 1.6638 | 2371.1709 | 9.3943e-06 | 339.0269 | 43474.5706 | 30859.6192 | 12621.6917 | 2760.188
Exterior - Aluminum on Mtl. Stud | 11.4058 | 1.6638 | 2371.1709 | 9.3943e-06 | 339.0269 | 43474.5706 | 30859.6192 | 12621.6917 | 2760.188
3 | 13.7361 | 1.8865 | 2834.3653 | 6.8571e-05 | 415.6534 | 52024.844 | 39674.5388 | 12358.6291 | 3415.3244
Walls | 13.7361 | 1.8865 | 2834.3653 | 6.8571e-05 | 415.6534 | 52024.844 | 39674.5388 | 12358.6291 | 3415.3244
Exterior - Steel on Mtl. Stud | 13.7361 | 1.8865 | 2834.3653 | 6.8571e-05 | 415.6534 | 52024.844 | 39674.5388 | 12358.6291 | 3415.3244
4 | 6.5118 | 1.8168 | 2193.9021 | 3.2056e-05 | 84.9089 | 31473.8577 | 17580.9844 | 13898.7741 | 2576.2109
Walls | 6.5118 | 1.8168 | 2193.9021 | 3.2056e-05 | 84.9089 | 31473.8577 | 17580.9844 | 13898.7741 | 2576.2109
Exterior - Laminate on Mtl. Stud | 6.5118 | 1.8168 | 2193.9021 | 3.2056e-05 | 84.9089 | 31473.8577 | 17580.9844 | 13898.7741 | 2576.2109
5 | 14.8855 | 2.7701 | 7403.7071 | 7.7492e-06 | 251.4164 | 81342.576 | 65005.8148 | 16357.5528 | 15128.4046
Walls | 14.8855 | 2.7701 | 7403.7071 | 7.7492e-06 | 251.4164 | 81342.576 | 65005.8148 | 16357.5528 | 15128.4046
Exterior - CMU on Mtl. Stud | 14.8855 | 2.7701 | 7403.7071 | 7.7492e-06 | 251.4164 | 81342.576 | 65005.8148 | 16357.5528 | 15128.4046
6 | 22.5843 | 4.9622 | 8046.8526 | 4.8135e-06 | 429.4312 | 222630.6664 | 208583.9988 | 14064.6321 | 4931.823
Walls | 22.5843 | 4.9622 | 8046.8526 | 4.8135e-06 | 429.4312 | 222630.6664 | 208583.9988 | 14064.6321 | 4931.823
Exterior - EIFS on Mtl. Stud | 22.5843 | 4.9622 | 8046.8526 | 4.8135e-06 | 429.4312 | 222630.6664 | 208583.9988 | 14064.6321 | 4931.823
7 | 94.2526 | 3.4051 | 20640.4873 | 0.000134 | 1148.062 | 182274.6322 | 167087.4627 | 15210.2529 | 43101.6385
Walls | 94.2526 | 3.4051 | 20640.4873 | 0.000134 | 1148.062 | 182274.6322 | 167087.4627 | 15210.2529 | 43101.6385
Generic - 12" | 94.2526 | 3.4051 | 20640.4873 | 0.000134 | 1148.062 | 182274.6322 | 167087.4627 | 15210.2529 | 43101.6385
8 | 28.6689 | 2.9423 | 5316.2816 | 6.4014e-08 | 671.9725 | 68225.2399 | 65832.3221 | 2413.5498 | 3181.0001
Curtain Panels | 28.6689 | 2.9423 | 5316.2816 | 6.4014e-08 | 671.9725 | 68225.2399 | 65832.3221 | 2413.5498 | 3181.0001
System Panel: Glazed | 28.6689 | 2.9423 | 5316.2816 | 6.4014e-08 | 671.9725 | 68225.2399 | 65832.3221 | 2413.5498 | 3181.0001
9 | 7.5783 | 1.6616 | 2093.2965 | 2.7755e-05 | 115.0636 | 34809.4686 | 22809.8688 | 12007.0488 | 2912.8915
Walls | 7.5783 | 1.6616 | 2093.2965 | 2.7755e-05 | 115.0636 | 34809.4686 | 22809.8688 | 12007.0488 | 2912.8915
Exterior - Iron on Mtl. Stud | 7.5783 | 1.6616 | 2093.2965 | 2.7755e-05 | 115.0636 | 34809.4686 | 22809.8688 | 12007.0488 | 2912.8915
10 | 13.9705 | 2.4734 | 3215.3602 | 3.2911e-05 | 170.8206 | 55682.4495 | 43246.1419 | 12473.9339 | 6197.943
Walls | 13.9705 | 2.4734 | 3215.3602 | 3.2911e-05 | 170.8206 | 55682.4495 | 43246.1419 | 12473.9339 | 6197.943
Exterior - Porcelain on Mtl. Stud | 13.9705 | 2.4734 | 3215.3602 | 3.2911e-05 | 170.8206 | 55682.4495 | 43246.1419 | 12473.9339 | 6197.943
11 | 7.2955 | 1.7485 | 2351.53 | 5.6121e-06 | 97.8101 | 45545.5498 | 34046.465 | 11506.2104 | 2637.512
Walls | 7.2955 | 1.7485 | 2351.53 | 5.6121e-06 | 97.8101 | 45545.5498 | 34046.465 | 11506.2104 | 2637.512
Exterior - Vinyl on Mtl. Stud | 7.2955 | 1.7485 | 2351.53 | 5.6121e-06 | 97.8101 | 45545.5498 | 34046.465 | 11506.2104 | 2637.512
12 | 21.221 | 3.1409 | 5030.7407 | 4.0735e-06 | 220.3928 | 89288.0682 | 26492.2679 | 62813.0708 | 6158.7714
Walls | 21.221 | 3.1409 | 5030.7407 | 4.0735e-06 | 220.3928 | 89288.0682 | 26492.2679 | 62813.0708 | 6158.7714
Exterior - Steel Carbon on Mtl. Stud | 21.221 | 3.1409 | 5030.7407 | 4.0735e-06 | 220.3928 | 89288.0682 | 26492.2679 | 62813.0708 | 6158.7714
13 | 9.3546 | 1.8402 | 2845.1207 | 7.9643e-06 | 146.6959 | 49955.0043 | 38235.6537 | 11752.7988 | 5699.115
Walls | 9.3546 | 1.8402 | 2845.1207 | 7.9643e-06 | 146.6959 | 49955.0043 | 38235.6537 | 11752.7988 | 5699.115
Exterior - Mosaic on Mtl. Stud | 9.3546 | 1.8402 | 2845.1207 | 7.9643e-06 | 146.6959 | 49955.0043 | 38235.6537 | 11752.7988 | 5699.115
14 | 17.0418 | 2.7131 | 6811.6149 | 8.052e-08 | 262.9251 | 110902.639 | 96467.4768 | 14459.9384 | 18961.6685
Walls | 17.0418 | 2.7131 | 6811.6149 | 8.052e-08 | 262.9251 | 110902.639 | 96467.4768 | 14459.9384 | 18961.6685
Exterior - Brick on Wood Stud | 17.0418 | 2.7131 | 6811.6149 | 8.052e-08 | 262.9251 | 110902.639 | 96467.4768 | 14459.9384 | 18961.6685
15 | 5.6439 | 1.6554 | 1773.5082 | 1.3907e-05 | 68.4249 | 28214.7465 | 16047.798 | 12172.2655 | 2439.9356
Walls | 5.6439 | 1.6554 | 1773.5082 | 1.3907e-05 | 68.4249 | 28214.7465 | 16047.798 | 12172.2655 | 2439.9356
Exterior - Laminate on Wood Stud | 5.6439 | 1.6554 | 1773.5082 | 1.3907e-05 | 68.4249 | 28214.7465 | 16047.798 | 12172.2655 | 2439.9356
16 | 26.0687 | 3.0972 | 6167.9032 | 4.9806e-06 | 291.1054 | 82015.9645 | 26297.9488 | 55736.9973 | 7486.6442
Walls | 26.0687 | 3.0972 | 6167.9032 | 4.9806e-06 | 291.1054 | 82015.9645 | 26297.9488 | 55736.9973 | 7486.6442
Exterior - Aluminum on Wood Stud | 26.0687 | 3.0972 | 6167.9032 | 4.9806e-06 | 291.1054 | 82015.9645 | 26297.9488 | 55736.9973 | 7486.6442
17 | 7.2955 | 1.7485 | 2351.53 | 5.6121e-06 | 97.8101 | 45545.5498 | 34046.465 | 11506.2104 | 2637.512
Walls | 7.2955 | 1.7485 | 2351.53 | 5.6121e-06 | 97.8101 | 45545.5498 | 34046.465 | 11506.2104 | 2637.512
Exterior - Polyvinyl on Mtl. Stud | 7.2955 | 1.7485 | 2351.53 | 5.6121e-06 | 97.8101 | 45545.5498 | 34046.465 | 11506.2104 | 2637.512
18 | 46.1983 | 2.3366 | 12220.9277 | 7.7776e-05 | 668.0375 | 122659.0608 | 113332.247 | 9345.2809 | 52865.7403
Walls | 46.1983 | 2.3366 | 12220.9277 | 7.7776e-05 | 668.0375 | 122659.0608 | 113332.247 | 9345.2809 | 52865.7403
Foundation - 12" Concrete | 46.1983 | 2.3366 | 12220.9277 | 7.7776e-05 | 668.0375 | 122659.0608 | 113332.247 | 9345.2809 | 52865.7403
19 | 8.1832 | 1.7268 | 2285.9659 | 5.7604e-05 | 138.3718 | 40444.7096 | 28515.2378 | 11936.8451 | 3158.9975
Walls | 8.1832 | 1.7268 | 2285.9659 | 5.7604e-05 | 138.3718 | 40444.7096 | 28515.2378 | 11936.8451 | 3158.9975
Exterior - Steel Chrome on Mtl. Stud | 8.1832 | 1.7268 | 2285.9659 | 5.7604e-05 | 138.3718 | 40444.7096 | 28515.2378 | 11936.8451 | 3158.9975
20 | 26.1646 | 3.1561 | 6121.1882 | 2.0149e-05 | 313.5832 | 80488.7259 | 25324.3992 | 55184.2837 | 7701.7786
Walls | 26.1646 | 3.1561 | 6121.1882 | 2.0149e-05 | 313.5832 | 80488.7259 | 25324.3992 | 55184.2837 | 7701.7786
Exterior - Iron on Wood Stud | 26.1646 | 3.1561 | 6121.1882 | 2.0149e-05 | 313.5832 | 80488.7259 | 25324.3992 | 55184.2837 | 7701.7786
21 | 32.9201 | 3.9943 | 7329.6676 | 2.8516e-05 | 376.4363 | 102363.4828 | 46625.1182 | 55788.8049 | 11053.7202
Walls | 32.9201 | 3.9943 | 7329.6676 | 2.8516e-05 | 376.4363 | 102363.4828 | 46625.1182 | 55788.8049 | 11053.7202
Exterior - Porcelain on Wood Stud | 32.9201 | 3.9943 | 7329.6676 | 2.8516e-05 | 376.4363 | 102363.4828 | 46625.1182 | 55788.8049 | 11053.7202
Grand Total | 439.2363 | 53.5223 | 116630.1972 | 0.00055134 | 6589.9484 | 1685872.5545 | 1247687.931 | 438569.1276 | 224279.2766

## Category-Tally Entry
Values
Row Labels | Sum of Acidification Potential Total (kgSO2eq) | Sum of Eutrophication Potential Total (kgNeq) | Sum of Global Warming Potential Total (kgCO2eq) | Sum of Ozone Depletion Potential Total (CFC-11eq) | Sum of Smog Formation Potential Total (kgO3eq) | Sum of Primary Energy Demand Total (MJ) | Sum of Non-renewable Energy Demand Total (MJ) | Sum of Renewable Energy Demand Total (MJ) | Sum of Mass Total (kg)
1 | 18.2554 | 2.7829 | 7225.0766 | 7.7551e-06 | 282 | 116510.7485 | 101576.1021 | 14960.3561 | 19272.4572
Walls | 18.2554 | 2.7829 | 7225.0766 | 7.7551e-06 | 282 | 116510.7485 | 101576.1021 | 14960.3561 | 19272.4572
Brick; generic; grouted | 13.3412 | 1.3144 | 5765.4952 | 3.546e-06 | 218.9748 | 89047.6374 | 85105.5034 | 3962.6388 | 16850.0937
Flashspun HDPE vapor retarder | 0.28582 | 0.52184 | 117.0597 | 9.269e-09 | 5.0145 | 3431.3202 | 3396.9937 | 34.7026 | 41.9624
Plywood; exterior grade | 3.3738 | 0.34601 | 738.8606 | -2.8057e-08 | 32.5588 | 12791.3704 | 2073.4488 | 10720.418 | 773.0499
Polyethelene sheet vapor barrier (HDPE) | 0.28582 | 0.52184 | 117.0597 | 9.269e-09 | 5.0145 | 3431.3202 | 3396.9937 | 34.7026 | 41.9624
Steel; C-stud metal framing | 0.259 | 0.020391 | 65.1894 | 4.214e-06 | 5.9553 | 1031.0772 | 957.7329 | 73.5083 | 55.1568
Wall board; gypsum | 0.70974 | 0.058441 | 421.412 | 4.655e-09 | 14.4821 | 6778.0232 | 6645.4297 | 134.3859 | 1510.2318
2 | 11.4058 | 1.6638 | 2371.1709 | 9.3943e-06 | 339.0269 | 43474.5706 | 30859.6192 | 12621.6917 | 2760.188
Walls | 11.4058 | 1.6638 | 2371.1709 | 9.3943e-06 | 339.0269 | 43474.5706 | 30859.6192 | 12621.6917 | 2760.188
Aluminum siding | 6.4916 | 0.1953 | 911.5895 | 5.1852e-06 | 276.0017 | 16011.4594 | 14389.0205 | 1623.9743 | 337.8246
Flashspun HDPE vapor retarder | 0.28582 | 0.52184 | 117.0597 | 9.269e-09 | 5.0145 | 3431.3202 | 3396.9937 | 34.7026 | 41.9624
Plywood; exterior grade | 3.3738 | 0.34601 | 738.8606 | -2.8057e-08 | 32.5588 | 12791.3704 | 2073.4488 | 10720.418 | 773.0499
Polyethelene sheet vapor barrier (HDPE) | 0.28582 | 0.52184 | 117.0597 | 9.269e-09 | 5.0145 | 3431.3202 | 3396.9937 | 34.7026 | 41.9624
Steel; C-stud metal framing | 0.259 | 0.020391 | 65.1894 | 4.214e-06 | 5.9553 | 1031.0772 | 957.7329 | 73.5083 | 55.1568
Wall board; gypsum | 0.70974 | 0.058441 | 421.412 | 4.655e-09 | 14.4821 | 6778.0232 | 6645.4297 | 134.3859 | 1510.2318
3 | 13.7361 | 1.8865 | 2834.3653 | 6.8571e-05 | 415.6534 | 52024.844 | 39674.5388 | 12358.6291 | 3415.3244
Walls | 13.7361 | 1.8865 | 2834.3653 | 6.8571e-05 | 415.6534 | 52024.844 | 39674.5388 | 12358.6291 | 3415.3244
Flashspun HDPE vapor retarder | 0.28582 | 0.52184 | 117.0597 | 9.269e-09 | 5.0145 | 3431.3202 | 3396.9937 | 34.7026 | 41.9624
Metal wall panel; formed | 8.8219 | 0.41795 | 1374.7839 | 6.4362e-05 | 352.6282 | 24561.7328 | 23203.9401 | 1360.9117 | 992.961
Plywood; exterior grade | 3.3738 | 0.34601 | 738.8606 | -2.8057e-08 | 32.5588 | 12791.3704 | 2073.4488 | 10720.418 | 773.0499
Polyethelene sheet vapor barrier (HDPE) | 0.28582 | 0.52184 | 117.0597 | 9.269e-09 | 5.0145 | 3431.3202 | 3396.9937 | 34.7026 | 41.9624
Steel; C-stud metal framing | 0.259 | 0.020391 | 65.1894 | 4.214e-06 | 5.9553 | 1031.0772 | 957.7329 | 73.5083 | 55.1568
Wall board; gypsum | 0.70974 | 0.058441 | 421.412 | 4.655e-09 | 14.4821 | 6778.0232 | 6645.4297 | 134.3859 | 1510.2318
4 | 6.5118 | 1.8168 | 2193.9021 | 3.2056e-05 | 84.9089 | 31473.8577 | 17580.9844 | 13898.7741 | 2576.2109
Walls | 6.5118 | 1.8168 | 2193.9021 | 3.2056e-05 | 84.9089 | 31473.8577 | 17580.9844 | 13898.7741 | 2576.2109
Decorative high pressure laminate (HPL); sheet | 1.5976 | 0.34828 | 734.3208 | 2.7847e-05 | 21.8838 | 4010.7466 | 1110.3857 | 2901.0568 | 153.8474
Flashspun HDPE vapor retarder | 0.28582 | 0.52184 | 117.0597 | 9.269e-09 | 5.0145 | 3431.3202 | 3396.9937 | 34.7026 | 41.9624
Plywood; exterior grade | 3.3738 | 0.34601 | 738.8606 | -2.8057e-08 | 32.5588 | 12791.3704 | 2073.4488 | 10720.418 | 773.0499
Polyethelene sheet vapor barrier (HDPE) | 0.28582 | 0.52184 | 117.0597 | 9.269e-09 | 5.0145 | 3431.3202 | 3396.9937 | 34.7026 | 41.9624
Steel; C-stud metal framing | 0.259 | 0.020391 | 65.1894 | 4.214e-06 | 5.9553 | 1031.0772 | 957.7329 | 73.5083 | 55.1568
Wall board; gypsum | 0.70974 | 0.058441 | 421.412 | 4.655e-09 | 14.4821 | 6778.0232 | 6645.4297 | 134.3859 | 1510.2318
5 | 14.8855 | 2.7701 | 7403.7071 | 7.7492e-06 | 251.4164 | 81342.576 | 65005.8148 | 16357.5528 | 15128.4046
Walls | 14.8855 | 2.7701 | 7403.7071 | 7.7492e-06 | 251.4164 | 81342.576 | 65005.8148 | 16357.5528 | 15128.4046
Autoclaved aerated concrete block (AAC) | 9.9713 | 1.3016 | 5944.1257 | 3.5401e-06 | 188.3912 | 53879.4648 | 48535.2161 | 5359.8354 | 12706.0411
Flashspun HDPE vapor retarder | 0.28582 | 0.52184 | 117.0597 | 9.269e-09 | 5.0145 | 3431.3202 | 3396.9937 | 34.7026 | 41.9624
Plywood; exterior grade | 3.3738 | 0.34601 | 738.8606 | -2.8057e-08 | 32.5588 | 12791.3704 | 2073.4488 | 10720.418 | 773.0499
Polyethelene sheet vapor barrier (HDPE) | 0.28582 | 0.52184 | 117.0597 | 9.269e-09 | 5.0145 | 3431.3202 | 3396.9937 | 34.7026 | 41.9624
Steel; C-stud metal framing | 0.259 | 0.020391 | 65.1894 | 4.214e-06 | 5.9553 | 1031.0772 | 957.7329 | 73.5083 | 55.1568
Wall board; gypsum | 0.70974 | 0.058441 | 421.412 | 4.655e-09 | 14.4821 | 6778.0232 | 6645.4297 | 134.3859 | 1510.2318
6 | 22.5843 | 4.9622 | 8046.8526 | 4.8135e-06 | 429.4312 | 222630.6664 | 208583.9988 | 14064.6321 | 4931.823
Walls | 22.5843 | 4.9622 | 8046.8526 | 4.8135e-06 | 429.4312 | 222630.6664 | 208583.9988 | 14064.6321 | 4931.823
Exterior insulation and finish system (EIFS) | 17.6701 | 3.4936 | 6587.2713 | 6.0436e-07 | 366.406 | 195167.5553 | 192113.4001 | 3066.9147 | 2509.4595
Flashspun HDPE vapor retarder | 0.28582 | 0.52184 | 117.0597 | 9.269e-09 | 5.0145 | 3431.3202 | 3396.9937 | 34.7026 | 41.9624
Plywood; exterior grade | 3.3738 | 0.34601 | 738.8606 | -2.8057e-08 | 32.5588 | 12791.3704 | 2073.4488 | 10720.418 | 773.0499
Polyethelene sheet vapor barrier (HDPE) | 0.28582 | 0.52184 | 117.0597 | 9.269e-09 | 5.0145 | 3431.3202 | 3396.9937 | 34.7026 | 41.9624
Steel; C-stud metal framing | 0.259 | 0.020391 | 65.1894 | 4.214e-06 | 5.9553 | 1031.0772 | 957.7329 | 73.5083 | 55.1568
Wall board; gypsum | 0.70974 | 0.058441 | 421.412 | 4.655e-09 | 14.4821 | 6778.0232 | 6645.4297 | 134.3859 | 1510.2318
7 | 94.2526 | 3.4051 | 20640.4873 | 0.000134 | 1148.062 | 182274.6322 | 167087.4627 | 15210.2529 | 43101.6385
Walls | 94.2526 | 3.4051 | 20640.4873 | 0.000134 | 1148.062 | 182274.6322 | 167087.4627 | 15210.2529 | 43101.6385
Cast-in-place concrete; lightweight aggregate structural concrete; expanded shale mix | 94.2526 | 3.4051 | 20640.4873 | 0.000134 | 1148.062 | 182274.6322 | 167087.4627 | 15210.2529 | 43101.6385
8 | 28.6689 | 2.9423 | 5316.2816 | 6.4014e-08 | 671.9725 | 68225.2399 | 65832.3221 | 2413.5498 | 3181.0001
Curtain Panels | 28.6689 | 2.9423 | 5316.2816 | 6.4014e-08 | 671.9725 | 68225.2399 | 65832.3221 | 2413.5498 | 3181.0001
Glazing; double pane IGU | 28.6689 | 2.9423 | 5316.2816 | 6.4014e-08 | 671.9725 | 68225.2399 | 65832.3221 | 2413.5498 | 3181.0001
9 | 7.5783 | 1.6616 | 2093.2965 | 2.7755e-05 | 115.0636 | 34809.4686 | 22809.8688 | 12007.0488 | 2912.8915
Walls | 7.5783 | 1.6616 | 2093.2965 | 2.7755e-05 | 115.0636 | 34809.4686 | 22809.8688 | 12007.0488 | 2912.8915
Flashspun HDPE vapor retarder | 0.28582 | 0.52184 | 117.0597 | 9.269e-09 | 5.0145 | 3431.3202 | 3396.9937 | 34.7026 | 41.9624
Plywood; exterior grade | 3.3738 | 0.34601 | 738.8606 | -2.8057e-08 | 32.5588 | 12791.3704 | 2073.4488 | 10720.418 | 773.0499
Polyethelene sheet vapor barrier (HDPE) | 0.28582 | 0.52184 | 117.0597 | 9.269e-09 | 5.0145 | 3431.3202 | 3396.9937 | 34.7026 | 41.9624
Steel; C-stud metal framing | 0.259 | 0.020391 | 65.1894 | 4.214e-06 | 5.9553 | 1031.0772 | 957.7329 | 73.5083 | 55.1568
Titanium zinc sheet | 2.6641 | 0.19305 | 633.7151 | 2.3546e-05 | 52.0384 | 7346.3575 | 6339.2701 | 1009.3314 | 490.5281
Wall board; gypsum | 0.70974 | 0.058441 | 421.412 | 4.655e-09 | 14.4821 | 6778.0232 | 6645.4297 | 134.3859 | 1510.2318
10 | 13.9705 | 2.4734 | 3215.3602 | 3.2911e-05 | 170.8206 | 55682.4495 | 43246.1419 | 12473.9339 | 6197.943
Walls | 13.9705 | 2.4734 | 3215.3602 | 3.2911e-05 | 170.8206 | 55682.4495 | 43246.1419 | 12473.9339 | 6197.943
Flashspun HDPE vapor retarder | 0.28582 | 0.52184 | 117.0597 | 9.269e-09 | 5.0145 | 3431.3202 | 3396.9937 | 34.7026 | 41.9624
Plywood; exterior grade | 3.3738 | 0.34601 | 738.8606 | -2.8057e-08 | 32.5588 | 12791.3704 | 2073.4488 | 10720.418 | 773.0499
Polyethelene sheet vapor barrier (HDPE) | 0.28582 | 0.52184 | 117.0597 | 9.269e-09 | 5.0145 | 3431.3202 | 3396.9937 | 34.7026 | 41.9624
Porcelain tile | 9.0563 | 1.0048 | 1755.7788 | 2.8702e-05 | 107.7954 | 28219.3384 | 26775.5432 | 1476.2165 | 3775.5795
Steel; C-stud metal framing | 0.259 | 0.020391 | 65.1894 | 4.214e-06 | 5.9553 | 1031.0772 | 957.7329 | 73.5083 | 55.1568
Wall board; gypsum | 0.70974 | 0.058441 | 421.412 | 4.655e-09 | 14.4821 | 6778.0232 | 6645.4297 | 134.3859 | 1510.2318
11 | 7.2955 | 1.7485 | 2351.53 | 5.6121e-06 | 97.8101 | 45545.5498 | 34046.465 | 11506.2104 | 2637.512
Walls | 7.2955 | 1.7485 | 2351.53 | 5.6121e-06 | 97.8101 | 45545.5498 | 34046.465 | 11506.2104 | 2637.512
Flashspun HDPE vapor retarder | 0.28582 | 0.52184 | 117.0597 | 9.269e-09 | 5.0145 | 3431.3202 | 3396.9937 | 34.7026 | 41.9624
Plastic siding; vinyl | 2.3813 | 0.28 | 891.9487 | 1.4029e-06 | 34.7849 | 18082.4386 | 17575.8663 | 508.4931 | 215.1486
Plywood; exterior grade | 3.3738 | 0.34601 | 738.8606 | -2.8057e-08 | 32.5588 | 12791.3704 | 2073.4488 | 10720.418 | 773.0499
Polyethelene sheet vapor barrier (HDPE) | 0.28582 | 0.52184 | 117.0597 | 9.269e-09 | 5.0145 | 3431.3202 | 3396.9937 | 34.7026 | 41.9624
Steel; C-stud metal framing | 0.259 | 0.020391 | 65.1894 | 4.214e-06 | 5.9553 | 1031.0772 | 957.7329 | 73.5083 | 55.1568
Wall board; gypsum | 0.70974 | 0.058441 | 421.412 | 4.655e-09 | 14.4821 | 6778.0232 | 6645.4297 | 134.3859 | 1510.2318
12 | 21.221 | 3.1409 | 5030.7407 | 4.0735e-06 | 220.3928 | 89288.0682 | 26492.2679 | 62813.0708 | 6158.7714
Walls | 21.221 | 3.1409 | 5030.7407 | 4.0735e-06 | 220.3928 | 89288.0682 | 26492.2679 | 62813.0708 | 6158.7714
Flashspun HDPE vapor retarder | 0.28582 | 0.52184 | 117.0597 | 9.269e-09 | 5.0145 | 3431.3202 | 3396.9937 | 34.7026 | 41.9624
Plywood; exterior grade | 19.6806 | 2.0184 | 4310.0199 | -1.6367e-07 | 189.9265 | 74616.3275 | 12095.118 | 62535.7714 | 4509.4578
Polyethelene sheet vapor barrier (HDPE) | 0.28582 | 0.52184 | 117.0597 | 9.269e-09 | 5.0145 | 3431.3202 | 3396.9937 | 34.7026 | 41.9624
Steel; C-stud metal framing | 0.259 | 0.020391 | 65.1894 | 4.214e-06 | 5.9553 | 1031.0772 | 957.7329 | 73.5083 | 55.1568
Wall board; gypsum | 0.70974 | 0.058441 | 421.412 | 4.655e-09 | 14.4821 | 6778.0232 | 6645.4297 | 134.3859 | 1510.2318
13 | 9.3546 | 1.8402 | 2845.1207 | 7.9643e-06 | 146.6959 | 49955.0043 | 38235.6537 | 11752.7988 | 5699.115
Walls | 9.3546 | 1.8402 | 2845.1207 | 7.9643e-06 | 146.6959 | 49955.0043 | 38235.6537 | 11752.7988 | 5699.115
Flashspun HDPE vapor retarder | 0.28582 | 0.52184 | 117.0597 | 9.269e-09 | 5.0145 | 3431.3202 | 3396.9937 | 34.7026 | 41.9624
Plywood; exterior grade | 3.3738 | 0.34601 | 738.8606 | -2.8057e-08 | 32.5588 | 12791.3704 | 2073.4488 | 10720.418 | 773.0499
Polyethelene sheet vapor barrier (HDPE) | 0.28582 | 0.52184 | 117.0597 | 9.269e-09 | 5.0145 | 3431.3202 | 3396.9937 | 34.7026 | 41.9624
Steel; C-stud metal framing | 0.259 | 0.020391 | 65.1894 | 4.214e-06 | 5.9553 | 1031.0772 | 957.7329 | 73.5083 | 55.1568
Terracotta tile | 4.4404 | 0.37167 | 1385.5394 | 3.7552e-06 | 83.6707 | 22491.8932 | 21765.055 | 755.0814 | 3276.7515
Wall board; gypsum | 0.70974 | 0.058441 | 421.412 | 4.655e-09 | 14.4821 | 6778.0232 | 6645.4297 | 134.3859 | 1510.2318
14 | 17.0418 | 2.7131 | 6811.6149 | 8.052e-08 | 262.9251 | 110902.639 | 96467.4768 | 14459.9384 | 18961.6685
Walls | 17.0418 | 2.7131 | 6811.6149 | 8.052e-08 | 262.9251 | 110902.639 | 96467.4768 | 14459.9384 | 18961.6685
Brick; generic; grouted | 12.2766 | 1.2561 | 5393.2779 | 8.642e-08 | 204.643 | 84197.2544 | 80929.7652 | 3287.1501 | 16566.3263
Flashspun HDPE vapor retarder | 0.28582 | 0.52184 | 117.0597 | 9.269e-09 | 5.0145 | 3431.3202 | 3396.9937 | 34.7026 | 41.9624
Plywood; exterior grade | 3.3738 | 0.34601 | 738.8606 | -2.8057e-08 | 32.5588 | 12791.3704 | 2073.4488 | 10720.418 | 773.0499
Polyethelene sheet vapor barrier (HDPE) | 0.28582 | 0.52184 | 117.0597 | 9.269e-09 | 5.0145 | 3431.3202 | 3396.9937 | 34.7026 | 41.9624
Wall board; gypsum | 0.70974 | 0.058441 | 421.412 | 4.655e-09 | 14.4821 | 6778.0232 | 6645.4297 | 134.3859 | 1510.2318
Wood framing | 0.11005 | 0.0088303 | 23.945 | -1.0359e-09 | 1.2121 | 273.3506 | 24.8457 | 248.5793 | 28.1356
15 | 5.6439 | 1.6554 | 1773.5082 | 1.3907e-05 | 68.4249 | 28214.7465 | 16047.798 | 12172.2655 | 2439.9356
Walls | 5.6439 | 1.6554 | 1773.5082 | 1.3907e-05 | 68.4249 | 28214.7465 | 16047.798 | 12172.2655 | 2439.9356
Decorative high pressure laminate (HPL); sheet | 0.87863 | 0.19843 | 355.1712 | 1.3913e-05 | 10.1429 | 1509.362 | 510.0864 | 999.4772 | 44.5935
Flashspun HDPE vapor retarder | 0.28582 | 0.52184 | 117.0597 | 9.269e-09 | 5.0145 | 3431.3202 | 3396.9937 | 34.7026 | 41.9624
Plywood; exterior grade | 3.3738 | 0.34601 | 738.8606 | -2.8057e-08 | 32.5588 | 12791.3704 | 2073.4488 | 10720.418 | 773.0499
Polyethelene sheet vapor barrier (HDPE) | 0.28582 | 0.52184 | 117.0597 | 9.269e-09 | 5.0145 | 3431.3202 | 3396.9937 | 34.7026 | 41.9624
Wall board; gypsum | 0.70974 | 0.058441 | 421.412 | 4.655e-09 | 14.4821 | 6778.0232 | 6645.4297 | 134.3859 | 1510.2318
Wood framing | 0.11005 | 0.0088303 | 23.945 | -1.0359e-09 | 1.2121 | 273.3506 | 24.8457 | 248.5793 | 28.1356
16 | 26.0687 | 3.0972 | 6167.9032 | 4.9806e-06 | 291.1054 | 82015.9645 | 26297.9488 | 55736.9973 | 7486.6442
Walls | 26.0687 | 3.0972 | 6167.9032 | 4.9806e-06 | 291.1054 | 82015.9645 | 26297.9488 | 55736.9973 | 7486.6442
Aluminum siding | 2.2048 | 0.10783 | 594.0144 | 5.1663e-06 | 22.4644 | 7871.8201 | 6448.3737 | 1424.4089 | 208.5036
Domestic softwood | 19.2086 | 1.5413 | 4179.4968 | -1.8082e-07 | 211.571 | 47712.1104 | 4336.7092 | 43388.3793 | 4910.9341
Flashspun HDPE vapor retarder | 0.28582 | 0.52184 | 117.0597 | 9.269e-09 | 5.0145 | 3431.3202 | 3396.9937 | 34.7026 | 41.9624
Plywood; exterior grade | 3.3738 | 0.34601 | 738.8606 | -2.8057e-08 | 32.5588 | 12791.3704 | 2073.4488 | 10720.418 | 773.0499
Polyethelene sheet vapor barrier (HDPE) | 0.28582 | 0.52184 | 117.0597 | 9.269e-09 | 5.0145 | 3431.3202 | 3396.9937 | 34.7026 | 41.9624
Wall board; gypsum | 0.70974 | 0.058441 | 421.412 | 4.655e-09 | 14.4821 | 6778.0232 | 6645.4297 | 134.3859 | 1510.2318
17 | 7.2955 | 1.7485 | 2351.53 | 5.6121e-06 | 97.8101 | 45545.5498 | 34046.465 | 11506.2104 | 2637.512
Walls | 7.2955 | 1.7485 | 2351.53 | 5.6121e-06 | 97.8101 | 45545.5498 | 34046.465 | 11506.2104 | 2637.512
Flashspun HDPE vapor retarder | 0.28582 | 0.52184 | 117.0597 | 9.269e-09 | 5.0145 | 3431.3202 | 3396.9937 | 34.7026 | 41.9624
Plastic siding; vinyl | 2.3813 | 0.28 | 891.9487 | 1.4029e-06 | 34.7849 | 18082.4386 | 17575.8663 | 508.4931 | 215.1486
Plywood; exterior grade | 3.3738 | 0.34601 | 738.8606 | -2.8057e-08 | 32.5588 | 12791.3704 | 2073.4488 | 10720.418 | 773.0499
Polyethelene sheet vapor barrier (HDPE) | 0.28582 | 0.52184 | 117.0597 | 9.269e-09 | 5.0145 | 3431.3202 | 3396.9937 | 34.7026 | 41.9624
Steel; C-stud metal framing | 0.259 | 0.020391 | 65.1894 | 4.214e-06 | 5.9553 | 1031.0772 | 957.7329 | 73.5083 | 55.1568
Wall board; gypsum | 0.70974 | 0.058441 | 421.412 | 4.655e-09 | 14.4821 | 6778.0232 | 6645.4297 | 134.3859 | 1510.2318
18 | 46.1983 | 2.3366 | 12220.9277 | 7.7776e-05 | 668.0375 | 122659.0608 | 113332.247 | 9345.2809 | 52865.7403
Walls | 46.1983 | 2.3366 | 12220.9277 | 7.7776e-05 | 668.0375 | 122659.0608 | 113332.247 | 9345.2809 | 52865.7403
Cast-in-place concrete; reinforced structural concrete; 3000 psi (20 Mpa) | 46.1983 | 2.3366 | 12220.9277 | 7.7776e-05 | 668.0375 | 122659.0608 | 113332.247 | 9345.2809 | 52865.7403
19 | 8.1832 | 1.7268 | 2285.9659 | 5.7604e-05 | 138.3718 | 40444.7096 | 28515.2378 | 11936.8451 | 3158.9975
Walls | 8.1832 | 1.7268 | 2285.9659 | 5.7604e-05 | 138.3718 | 40444.7096 | 28515.2378 | 11936.8451 | 3158.9975
Flashspun HDPE vapor retarder | 0.28582 | 0.52184 | 117.0597 | 9.269e-09 | 5.0145 | 3431.3202 | 3396.9937 | 34.7026 | 41.9624
Metal wall panel; formed | 3.269 | 0.25832 | 826.3845 | 5.3395e-05 | 75.3466 | 12981.5985 | 12044.6391 | 939.1278 | 736.6341
Plywood; exterior grade | 3.3738 | 0.34601 | 738.8606 | -2.8057e-08 | 32.5588 | 12791.3704 | 2073.4488 | 10720.418 | 773.0499
Polyethelene sheet vapor barrier (HDPE) | 0.28582 | 0.52184 | 117.0597 | 9.269e-09 | 5.0145 | 3431.3202 | 3396.9937 | 34.7026 | 41.9624
Steel; C-stud metal framing | 0.259 | 0.020391 | 65.1894 | 4.214e-06 | 5.9553 | 1031.0772 | 957.7329 | 73.5083 | 55.1568
Wall board; gypsum | 0.70974 | 0.058441 | 421.412 | 4.655e-09 | 14.4821 | 6778.0232 | 6645.4297 | 134.3859 | 1510.2318
20 | 26.1646 | 3.1561 | 6121.1882 | 2.0149e-05 | 313.5832 | 80488.7259 | 25324.3992 | 55184.2837 | 7701.7786
Walls | 26.1646 | 3.1561 | 6121.1882 | 2.0149e-05 | 313.5832 | 80488.7259 | 25324.3992 | 55184.2837 | 7701.7786
Domestic softwood | 19.2086 | 1.5413 | 4179.4968 | -1.8082e-07 | 211.571 | 47712.1104 | 4336.7092 | 43388.3793 | 4910.9341
Flashspun HDPE vapor retarder | 0.28582 | 0.52184 | 117.0597 | 9.269e-09 | 5.0145 | 3431.3202 | 3396.9937 | 34.7026 | 41.9624
Plywood; exterior grade | 3.3738 | 0.34601 | 738.8606 | -2.8057e-08 | 32.5588 | 12791.3704 | 2073.4488 | 10720.418 | 773.0499
Polyethelene sheet vapor barrier (HDPE) | 0.28582 | 0.52184 | 117.0597 | 9.269e-09 | 5.0145 | 3431.3202 | 3396.9937 | 34.7026 | 41.9624
Titanium zinc sheet | 2.3008 | 0.16672 | 547.2994 | 2.0335e-05 | 44.9422 | 6344.5815 | 5474.8242 | 871.6953 | 423.6379
Wall board; gypsum | 0.70974 | 0.058441 | 421.412 | 4.655e-09 | 14.4821 | 6778.0232 | 6645.4297 | 134.3859 | 1510.2318
21 | 32.9201 | 3.9943 | 7329.6676 | 2.8516e-05 | 376.4363 | 102363.4828 | 46625.1182 | 55788.8049 | 11053.7202
Walls | 32.9201 | 3.9943 | 7329.6676 | 2.8516e-05 | 376.4363 | 102363.4828 | 46625.1182 | 55788.8049 | 11053.7202
Domestic softwood | 19.2086 | 1.5413 | 4179.4968 | -1.8082e-07 | 211.571 | 47712.1104 | 4336.7092 | 43388.3793 | 4910.9341
Flashspun HDPE vapor retarder | 0.28582 | 0.52184 | 117.0597 | 9.269e-09 | 5.0145 | 3431.3202 | 3396.9937 | 34.7026 | 41.9624
Plywood; exterior grade | 3.3738 | 0.34601 | 738.8606 | -2.8057e-08 | 32.5588 | 12791.3704 | 2073.4488 | 10720.418 | 773.0499
Polyethelene sheet vapor barrier (HDPE) | 0.28582 | 0.52184 | 117.0597 | 9.269e-09 | 5.0145 | 3431.3202 | 3396.9937 | 34.7026 | 41.9624
Porcelain tile | 9.0563 | 1.0048 | 1755.7788 | 2.8702e-05 | 107.7954 | 28219.3384 | 26775.5432 | 1476.2165 | 3775.5795
Wall board; gypsum | 0.70974 | 0.058441 | 421.412 | 4.655e-09 | 14.4821 | 6778.0232 | 6645.4297 | 134.3859 | 1510.2318
Grand Total | 439.2363 | 53.5223 | 116630.1972 | 0.00055134 | 6589.9484 | 1685872.5545 | 1247687.931 | 438569.1276 | 224279.2766

## Category-Material
Values
Row Labels | Sum of Acidification Potential Total (kgSO2eq) | Sum of Eutrophication Potential Total (kgNeq) | Sum of Global Warming Potential Total (kgCO2eq) | Sum of Ozone Depletion Potential Total (CFC-11eq) | Sum of Smog Formation Potential Total (kgO3eq) | Sum of Primary Energy Demand Total (MJ) | Sum of Non-renewable Energy Demand Total (MJ) | Sum of Renewable Energy Demand Total (MJ) | Sum of Mass Total (kg)
1 | 18.2554 | 2.7829 | 7225.0766 | 7.7551e-06 | 282 | 116510.7485 | 101576.1021 | 14960.3561 | 19272.4572
Walls | 18.2554 | 2.7829 | 7225.0766 | 7.7551e-06 | 282 | 116510.7485 | 101576.1021 | 14960.3561 | 19272.4572
Brick; generic | 10.4038 | 0.68838 | 4483.3965 | 7.1516e-08 | 166.8811 | 75125.1961 | 72663.0669 | 2478.3723 | 13686.4759
Cold formed structural steel | 0.259 | 0.020391 | 65.1894 | 4.214e-06 | 5.9553 | 1031.0772 | 957.7329 | 73.5083 | 55.1568
Exterior grade plywood; US | 3.3738 | 0.34601 | 738.8606 | -2.8057e-08 | 32.5588 | 12791.3704 | 2073.4488 | 10720.418 | 773.0499
Lime mortar (Mortar type K) | 1.8728 | 0.56773 | 909.8814 | 1.4904e-08 | 37.7619 | 9072.0584 | 8266.6983 | 808.7779 | 2879.8505
Polyethelene sheet vapor barrier (HDPE) | 0.57164 | 1.0437 | 234.1194 | 1.8538e-08 | 10.029 | 6862.6403 | 6793.9874 | 69.4052 | 83.9249
Steel; reinforcing rod | 1.0646 | 0.058314 | 372.2174 | 3.4595e-06 | 14.3318 | 4850.3829 | 4175.7382 | 675.4886 | 283.7674
Wall board; gypsum; natural | 0.70974 | 0.058441 | 421.412 | 4.655e-09 | 14.4821 | 6778.0232 | 6645.4297 | 134.3859 | 1510.2318
2 | 11.4058 | 1.6638 | 2371.1709 | 9.3943e-06 | 339.0269 | 43474.5706 | 30859.6192 | 12621.6917 | 2760.188
Walls | 11.4058 | 1.6638 | 2371.1709 | 9.3943e-06 | 339.0269 | 43474.5706 | 30859.6192 | 12621.6917 | 2760.188
Aluminum siding | 1.9812 | 0.077528 | 577.8196 | 3.891e-06 | 21.5569 | 7623.2859 | 6235.3816 | 1388.8411 | 204.7874
Cold formed structural steel | 0.259 | 0.020391 | 65.1894 | 4.214e-06 | 5.9553 | 1031.0772 | 957.7329 | 73.5083 | 55.1568
Enamel paint; solvent based; metal stock | 4.2867 | 0.087467 | 317.5751 | 1.8849e-08 | 253.5372 | 8139.6393 | 7940.6468 | 199.5654 | 129.321
Exterior grade plywood; US | 3.3738 | 0.34601 | 738.8606 | -2.8057e-08 | 32.5588 | 12791.3704 | 2073.4488 | 10720.418 | 773.0499
Fasteners; stainless steel | 0.22366 | 0.0303 | 16.1948 | 1.2753e-06 | 0.90752 | 248.5343 | 212.9921 | 35.5678 | 3.7161
Polyethelene sheet vapor barrier (HDPE) | 0.57164 | 1.0437 | 234.1194 | 1.8538e-08 | 10.029 | 6862.6403 | 6793.9874 | 69.4052 | 83.9249
Wall board; gypsum; natural | 0.70974 | 0.058441 | 421.412 | 4.655e-09 | 14.4821 | 6778.0232 | 6645.4297 | 134.3859 | 1510.2318
3 | 13.7361 | 1.8865 | 2834.3653 | 6.8571e-05 | 415.6534 | 52024.844 | 39674.5388 | 12358.6291 | 3415.3244
Walls | 13.7361 | 1.8865 | 2834.3653 | 6.8571e-05 | 415.6534 | 52024.844 | 39674.5388 | 12358.6291 | 3415.3244
Cold formed structural steel | 0.259 | 0.020391 | 65.1894 | 4.214e-06 | 5.9553 | 1031.0772 | 957.7329 | 73.5083 | 55.1568
Enamel paint; solvent based; metal stock | 4.2867 | 0.087467 | 317.5751 | 1.8849e-08 | 253.5372 | 8139.6393 | 7940.6468 | 199.5654 | 129.321
Exterior grade plywood; US | 3.3738 | 0.34601 | 738.8606 | -2.8057e-08 | 32.5588 | 12791.3704 | 2073.4488 | 10720.418 | 773.0499
Fasteners; galvanized steel | 0.10094 | 0.0064672 | 34.2042 | 5.6065e-07 | 1.2886 | 459.9698 | 412.2306 | 47.8144 | 10.8862
Galvanized steel support | 1.2662 | 0.072164 | 230.8242 | 1.0948e-05 | 23.7444 | 3440.495 | 3218.6542 | 222.2185 | 127.0059
Polyethelene sheet vapor barrier (HDPE) | 0.57164 | 1.0437 | 234.1194 | 1.8538e-08 | 10.029 | 6862.6403 | 6793.9874 | 69.4052 | 83.9249
Steel; sheet | 3.168 | 0.25186 | 792.1803 | 5.2835e-05 | 74.0579 | 12521.6287 | 11632.4085 | 891.3134 | 725.7478
Wall board; gypsum; natural | 0.70974 | 0.058441 | 421.412 | 4.655e-09 | 14.4821 | 6778.0232 | 6645.4297 | 134.3859 | 1510.2318
4 | 6.5118 | 1.8168 | 2193.9021 | 3.2056e-05 | 84.9089 | 31473.8577 | 17580.9844 | 13898.7741 | 2576.2109
Walls | 6.5118 | 1.8168 | 2193.9021 | 3.2056e-05 | 84.9089 | 31473.8577 | 17580.9844 | 13898.7741 | 2576.2109
Cold formed structural steel | 0.259 | 0.020391 | 65.1894 | 4.214e-06 | 5.9553 | 1031.0772 | 957.7329 | 73.5083 | 55.1568
Decorative high pressure laminate (HPL); Flex 0.50 mm; EPD - Egger | 1.5976 | 0.34828 | 734.3208 | 2.7847e-05 | 21.8838 | 4010.7466 | 1110.3857 | 2901.0568 | 153.8474
Exterior grade plywood; US | 3.3738 | 0.34601 | 738.8606 | -2.8057e-08 | 32.5588 | 12791.3704 | 2073.4488 | 10720.418 | 773.0499
Polyethelene sheet vapor barrier (HDPE) | 0.57164 | 1.0437 | 234.1194 | 1.8538e-08 | 10.029 | 6862.6403 | 6793.9874 | 69.4052 | 83.9249
Wall board; gypsum; natural | 0.70974 | 0.058441 | 421.412 | 4.655e-09 | 14.4821 | 6778.0232 | 6645.4297 | 134.3859 | 1510.2318
5 | 14.8855 | 2.7701 | 7403.7071 | 7.7492e-06 | 251.4164 | 81342.576 | 65005.8148 | 16357.5528 | 15128.4046
Walls | 14.8855 | 2.7701 | 7403.7071 | 7.7492e-06 | 251.4164 | 81342.576 | 65005.8148 | 16357.5528 | 15128.4046
Autoclaved aerated concrete block (AAC); 10x8x24 | 7.614 | 0.85142 | 4943.8758 | 7.028e-08 | 147.9948 | 42767.2243 | 38653.5084 | 4126.0995 | 10434.4984
Cold formed structural steel | 0.259 | 0.020391 | 65.1894 | 4.214e-06 | 5.9553 | 1031.0772 | 957.7329 | 73.5083 | 55.1568
Exterior grade plywood; US | 3.3738 | 0.34601 | 738.8606 | -2.8057e-08 | 32.5588 | 12791.3704 | 2073.4488 | 10720.418 | 773.0499
Lime mortar (Mortar type K) | 1.2927 | 0.39187 | 628.0325 | 1.0287e-08 | 26.0646 | 6261.8577 | 5705.9695 | 558.2473 | 1987.7753
Polyethelene sheet vapor barrier (HDPE) | 0.57164 | 1.0437 | 234.1194 | 1.8538e-08 | 10.029 | 6862.6403 | 6793.9874 | 69.4052 | 83.9249
Steel; reinforcing rod | 1.0646 | 0.058314 | 372.2174 | 3.4595e-06 | 14.3318 | 4850.3829 | 4175.7382 | 675.4886 | 283.7674
Wall board; gypsum; natural | 0.70974 | 0.058441 | 421.412 | 4.655e-09 | 14.4821 | 6778.0232 | 6645.4297 | 134.3859 | 1510.2318
6 | 22.5843 | 4.9622 | 8046.8526 | 4.8135e-06 | 429.4312 | 222630.6664 | 208583.9988 | 14064.6321 | 4931.823
Walls | 22.5843 | 4.9622 | 8046.8526 | 4.8135e-06 | 429.4312 | 222630.6664 | 208583.9988 | 14064.6321 | 4931.823
Cold formed structural steel | 0.259 | 0.020391 | 65.1894 | 4.214e-06 | 5.9553 | 1031.0772 | 957.7329 | 73.5083 | 55.1568
Exterior grade plywood; US | 3.3738 | 0.34601 | 738.8606 | -2.8057e-08 | 32.5588 | 12791.3704 | 2073.4488 | 10720.418 | 773.0499
Polyethelene sheet vapor barrier (HDPE) | 0.57164 | 1.0437 | 234.1194 | 1.8538e-08 | 10.029 | 6862.6403 | 6793.9874 | 69.4052 | 83.9249
Polystyrene board (XPS); Pentane foaming agent | 2.7761 | 1.3169 | 1021.3305 | 6.6278e-08 | 44.0708 | 31569.6043 | 30765.0049 | 807.8481 | 362.4556
Stucco; latex | 14.894 | 2.1767 | 5565.9408 | 5.3808e-07 | 322.3352 | 163597.951 | 161348.3952 | 2259.0666 | 2147.0039
Wall board; gypsum; natural | 0.70974 | 0.058441 | 421.412 | 4.655e-09 | 14.4821 | 6778.0232 | 6645.4297 | 134.3859 | 1510.2318
7 | 94.2526 | 3.4051 | 20640.4873 | 0.000134 | 1148.062 | 182274.6322 | 167087.4627 | 15210.2529 | 43101.6385
Walls | 94.2526 | 3.4051 | 20640.4873 | 0.000134 | 1148.062 | 182274.6322 | 167087.4627 | 15210.2529 | 43101.6385
Lightweight aggregate structural concrete; expanded shale mix | 72.9498 | 2.2383 | 13192.5374 | 6.4772e-05 | 861.2882 | 85220.031 | 83532.2858 | 1693.9426 | 37423.5445
Steel; reinforcing rod | 21.3028 | 1.1668 | 7447.9499 | 6.9224e-05 | 286.7739 | 97054.6012 | 83555.1769 | 13516.3103 | 5678.0941
8 | 28.6689 | 2.9423 | 5316.2816 | 6.4014e-08 | 671.9725 | 68225.2399 | 65832.3221 | 2413.5498 | 3181.0001
Curtain Panels | 28.6689 | 2.9423 | 5316.2816 | 6.4014e-08 | 671.9725 | 68225.2399 | 65832.3221 | 2413.5498 | 3181.0001
Glazing; double; insulated (air); low-E | 28.6689 | 2.9423 | 5316.2816 | 6.4014e-08 | 671.9725 | 68225.2399 | 65832.3221 | 2413.5498 | 3181.0001
9 | 7.5783 | 1.6616 | 2093.2965 | 2.7755e-05 | 115.0636 | 34809.4686 | 22809.8688 | 12007.0488 | 2912.8915
Walls | 7.5783 | 1.6616 | 2093.2965 | 2.7755e-05 | 115.0636 | 34809.4686 | 22809.8688 | 12007.0488 | 2912.8915
Cold formed structural steel | 0.259 | 0.020391 | 65.1894 | 4.214e-06 | 5.9553 | 1031.0772 | 957.7329 | 73.5083 | 55.1568
Exterior grade plywood; US | 3.3738 | 0.34601 | 738.8606 | -2.8057e-08 | 32.5588 | 12791.3704 | 2073.4488 | 10720.418 | 773.0499
Polyethelene sheet vapor barrier (HDPE) | 0.57164 | 1.0437 | 234.1194 | 1.8538e-08 | 10.029 | 6862.6403 | 6793.9874 | 69.4052 | 83.9249
Titanium zinc sheet; prePATINA blue-grey/graphite-grey; EPD - Rheinzink | 2.6641 | 0.19305 | 633.7151 | 2.3546e-05 | 52.0384 | 7346.3575 | 6339.2701 | 1009.3314 | 490.5281
Wall board; gypsum; natural | 0.70974 | 0.058441 | 421.412 | 4.655e-09 | 14.4821 | 6778.0232 | 6645.4297 | 134.3859 | 1510.2318
10 | 13.9705 | 2.4734 | 3215.3602 | 3.2911e-05 | 170.8206 | 55682.4495 | 43246.1419 | 12473.9339 | 6197.943
Walls | 13.9705 | 2.4734 | 3215.3602 | 3.2911e-05 | 170.8206 | 55682.4495 | 43246.1419 | 12473.9339 | 6197.943
Cold formed structural steel | 0.259 | 0.020391 | 65.1894 | 4.214e-06 | 5.9553 | 1031.0772 | 957.7329 | 73.5083 | 55.1568
Exterior grade plywood; US | 3.3738 | 0.34601 | 738.8606 | -2.8057e-08 | 32.5588 | 12791.3704 | 2073.4488 | 10720.418 | 773.0499
Fasteners; stainless steel | 5.01 | 0.67872 | 362.763 | 2.8566e-05 | 20.3284 | 5567.1677 | 4771.0239 | 796.7187 | 83.2411
Polyethelene sheet vapor barrier (HDPE) | 0.57164 | 1.0437 | 234.1194 | 1.8538e-08 | 10.029 | 6862.6403 | 6793.9874 | 69.4052 | 83.9249
Porcelain ceramic tile; glazed | 4.0462 | 0.32613 | 1393.0158 | 1.3627e-07 | 87.467 | 22652.1706 | 22004.5192 | 679.4978 | 3692.3384
Wall board; gypsum; natural | 0.70974 | 0.058441 | 421.412 | 4.655e-09 | 14.4821 | 6778.0232 | 6645.4297 | 134.3859 | 1510.2318
11 | 7.2955 | 1.7485 | 2351.53 | 5.6121e-06 | 97.8101 | 45545.5498 | 34046.465 | 11506.2104 | 2637.512
Walls | 7.2955 | 1.7485 | 2351.53 | 5.6121e-06 | 97.8101 | 45545.5498 | 34046.465 | 11506.2104 | 2637.512
Cold formed structural steel | 0.259 | 0.020391 | 65.1894 | 4.214e-06 | 5.9553 | 1031.0772 | 957.7329 | 73.5083 | 55.1568
Exterior grade plywood; US | 3.3738 | 0.34601 | 738.8606 | -2.8057e-08 | 32.5588 | 12791.3704 | 2073.4488 | 10720.418 | 773.0499
Fasteners; stainless steel | 0.22366 | 0.0303 | 16.1948 | 1.2753e-06 | 0.90752 | 248.5343 | 212.9921 | 35.5678 | 3.7161
Polyethelene sheet vapor barrier (HDPE) | 0.57164 | 1.0437 | 234.1194 | 1.8538e-08 | 10.029 | 6862.6403 | 6793.9874 | 69.4052 | 83.9249
Vinyl siding | 2.1576 | 0.2497 | 875.7539 | 1.2768e-07 | 33.8774 | 17833.9044 | 17362.8742 | 472.9253 | 211.4325
Wall board; gypsum; natural | 0.70974 | 0.058441 | 421.412 | 4.655e-09 | 14.4821 | 6778.0232 | 6645.4297 | 134.3859 | 1510.2318
12 | 21.221 | 3.1409 | 5030.7407 | 4.0735e-06 | 220.3928 | 89288.0682 | 26492.2679 | 62813.0708 | 6158.7714
Walls | 21.221 | 3.1409 | 5030.7407 | 4.0735e-06 | 220.3928 | 89288.0682 | 26492.2679 | 62813.0708 | 6158.7714
Cold formed structural steel | 0.259 | 0.020391 | 65.1894 | 4.214e-06 | 5.9553 | 1031.0772 | 957.7329 | 73.5083 | 55.1568
Exterior grade plywood; US | 19.6806 | 2.0184 | 4310.0199 | -1.6367e-07 | 189.9265 | 74616.3275 | 12095.118 | 62535.7714 | 4509.4578
Polyethelene sheet vapor barrier (HDPE) | 0.57164 | 1.0437 | 234.1194 | 1.8538e-08 | 10.029 | 6862.6403 | 6793.9874 | 69.4052 | 83.9249
Wall board; gypsum; natural | 0.70974 | 0.058441 | 421.412 | 4.655e-09 | 14.4821 | 6778.0232 | 6645.4297 | 134.3859 | 1510.2318
13 | 9.3546 | 1.8402 | 2845.1207 | 7.9643e-06 | 146.6959 | 49955.0043 | 38235.6537 | 11752.7988 | 5699.115
Walls | 9.3546 | 1.8402 | 2845.1207 | 7.9643e-06 | 146.6959 | 49955.0043 | 38235.6537 | 11752.7988 | 5699.115
Cold formed structural steel | 0.259 | 0.020391 | 65.1894 | 4.214e-06 | 5.9553 | 1031.0772 | 957.7329 | 73.5083 | 55.1568
Exterior grade plywood; US | 3.3738 | 0.34601 | 738.8606 | -2.8057e-08 | 32.5588 | 12791.3704 | 2073.4488 | 10720.418 | 773.0499
Fasteners; stainless steel | 0.65521 | 0.088762 | 47.4419 | 3.7358e-06 | 2.6585 | 728.0704 | 623.9513 | 104.1943 | 10.8862
Polyethelene sheet vapor barrier (HDPE) | 0.57164 | 1.0437 | 234.1194 | 1.8538e-08 | 10.029 | 6862.6403 | 6793.9874 | 69.4052 | 83.9249
Terracotta | 3.7852 | 0.28291 | 1338.0975 | 1.9364e-08 | 81.0122 | 21763.8228 | 21141.1038 | 650.8871 | 3265.8653
Wall board; gypsum; natural | 0.70974 | 0.058441 | 421.412 | 4.655e-09 | 14.4821 | 6778.0232 | 6645.4297 | 134.3859 | 1510.2318
14 | 17.0418 | 2.7131 | 6811.6149 | 8.052e-08 | 262.9251 | 110902.639 | 96467.4768 | 14459.9384 | 18961.6685
Walls | 17.0418 | 2.7131 | 6811.6149 | 8.052e-08 | 262.9251 | 110902.639 | 96467.4768 | 14459.9384 | 18961.6685
Brick; generic | 10.4038 | 0.68838 | 4483.3965 | 7.1516e-08 | 166.8811 | 75125.1961 | 72663.0669 | 2478.3723 | 13686.4759
Domestic softwood; US | 0.11005 | 0.0088303 | 23.945 | -1.0359e-09 | 1.2121 | 273.3506 | 24.8457 | 248.5793 | 28.1356
Exterior grade plywood; US | 3.3738 | 0.34601 | 738.8606 | -2.8057e-08 | 32.5588 | 12791.3704 | 2073.4488 | 10720.418 | 773.0499
Lime mortar (Mortar type K) | 1.8728 | 0.56773 | 909.8814 | 1.4904e-08 | 37.7619 | 9072.0584 | 8266.6983 | 808.7779 | 2879.8505
Polyethelene sheet vapor barrier (HDPE) | 0.57164 | 1.0437 | 234.1194 | 1.8538e-08 | 10.029 | 6862.6403 | 6793.9874 | 69.4052 | 83.9249
Wall board; gypsum; natural | 0.70974 | 0.058441 | 421.412 | 4.655e-09 | 14.4821 | 6778.0232 | 6645.4297 | 134.3859 | 1510.2318
15 | 5.6439 | 1.6554 | 1773.5082 | 1.3907e-05 | 68.4249 | 28214.7465 | 16047.798 | 12172.2655 | 2439.9356
Walls | 5.6439 | 1.6554 | 1773.5082 | 1.3907e-05 | 68.4249 | 28214.7465 | 16047.798 | 12172.2655 | 2439.9356
Decorative high pressure laminate (HPL); Micro 0.15-0.20 mm; EPD - Egger | 0.87863 | 0.19843 | 355.1712 | 1.3913e-05 | 10.1429 | 1509.362 | 510.0864 | 999.4772 | 44.5935
Domestic softwood; US | 0.11005 | 0.0088303 | 23.945 | -1.0359e-09 | 1.2121 | 273.3506 | 24.8457 | 248.5793 | 28.1356
Exterior grade plywood; US | 3.3738 | 0.34601 | 738.8606 | -2.8057e-08 | 32.5588 | 12791.3704 | 2073.4488 | 10720.418 | 773.0499
Polyethelene sheet vapor barrier (HDPE) | 0.57164 | 1.0437 | 234.1194 | 1.8538e-08 | 10.029 | 6862.6403 | 6793.9874 | 69.4052 | 83.9249
Wall board; gypsum; natural | 0.70974 | 0.058441 | 421.412 | 4.655e-09 | 14.4821 | 6778.0232 | 6645.4297 | 134.3859 | 1510.2318
16 | 26.0687 | 3.0972 | 6167.9032 | 4.9806e-06 | 291.1054 | 82015.9645 | 26297.9488 | 55736.9973 | 7486.6442
Walls | 26.0687 | 3.0972 | 6167.9032 | 4.9806e-06 | 291.1054 | 82015.9645 | 26297.9488 | 55736.9973 | 7486.6442
Aluminum siding | 1.9812 | 0.077528 | 577.8196 | 3.891e-06 | 21.5569 | 7623.2859 | 6235.3816 | 1388.8411 | 204.7874
Domestic softwood; US | 19.2086 | 1.5413 | 4179.4968 | -1.8082e-07 | 211.571 | 47712.1104 | 4336.7092 | 43388.3793 | 4910.9341
Exterior grade plywood; US | 3.3738 | 0.34601 | 738.8606 | -2.8057e-08 | 32.5588 | 12791.3704 | 2073.4488 | 10720.418 | 773.0499
Fasteners; stainless steel | 0.22366 | 0.0303 | 16.1948 | 1.2753e-06 | 0.90752 | 248.5343 | 212.9921 | 35.5678 | 3.7161
Polyethelene sheet vapor barrier (HDPE) | 0.57164 | 1.0437 | 234.1194 | 1.8538e-08 | 10.029 | 6862.6403 | 6793.9874 | 69.4052 | 83.9249
Wall board; gypsum; natural | 0.70974 | 0.058441 | 421.412 | 4.655e-09 | 14.4821 | 6778.0232 | 6645.4297 | 134.3859 | 1510.2318
17 | 7.2955 | 1.7485 | 2351.53 | 5.6121e-06 | 97.8101 | 45545.5498 | 34046.465 | 11506.2104 | 2637.512
Walls | 7.2955 | 1.7485 | 2351.53 | 5.6121e-06 | 97.8101 | 45545.5498 | 34046.465 | 11506.2104 | 2637.512
Cold formed structural steel | 0.259 | 0.020391 | 65.1894 | 4.214e-06 | 5.9553 | 1031.0772 | 957.7329 | 73.5083 | 55.1568
Exterior grade plywood; US | 3.3738 | 0.34601 | 738.8606 | -2.8057e-08 | 32.5588 | 12791.3704 | 2073.4488 | 10720.418 | 773.0499
Fasteners; stainless steel | 0.22366 | 0.0303 | 16.1948 | 1.2753e-06 | 0.90752 | 248.5343 | 212.9921 | 35.5678 | 3.7161
Polyethelene sheet vapor barrier (HDPE) | 0.57164 | 1.0437 | 234.1194 | 1.8538e-08 | 10.029 | 6862.6403 | 6793.9874 | 69.4052 | 83.9249
Vinyl siding | 2.1576 | 0.2497 | 875.7539 | 1.2768e-07 | 33.8774 | 17833.9044 | 17362.8742 | 472.9253 | 211.4325
Wall board; gypsum; natural | 0.70974 | 0.058441 | 421.412 | 4.655e-09 | 14.4821 | 6778.0232 | 6645.4297 | 134.3859 | 1510.2318
18 | 46.1983 | 2.3366 | 12220.9277 | 7.7776e-05 | 668.0375 | 122659.0608 | 113332.247 | 9345.2809 | 52865.7403
Walls | 46.1983 | 2.3366 | 12220.9277 | 7.7776e-05 | 668.0375 | 122659.0608 | 113332.247 | 9345.2809 | 52865.7403
Steel; reinforcing rod | 12.9755 | 0.71072 | 4536.5191 | 4.2164e-05 | 174.6729 | 59115.6033 | 50893.1532 | 8232.7353 | 3458.5064
Structural concrete; 3000 psi; 50% fly ash | 33.2229 | 1.6259 | 7684.4086 | 3.5612e-05 | 493.3646 | 63543.4575 | 62439.0938 | 1112.5456 | 49407.2339
19 | 8.1832 | 1.7268 | 2285.9659 | 5.7604e-05 | 138.3718 | 40444.7096 | 28515.2378 | 11936.8451 | 3158.9975
Walls | 8.1832 | 1.7268 | 2285.9659 | 5.7604e-05 | 138.3718 | 40444.7096 | 28515.2378 | 11936.8451 | 3158.9975
Cold formed structural steel | 0.259 | 0.020391 | 65.1894 | 4.214e-06 | 5.9553 | 1031.0772 | 957.7329 | 73.5083 | 55.1568
Exterior grade plywood; US | 3.3738 | 0.34601 | 738.8606 | -2.8057e-08 | 32.5588 | 12791.3704 | 2073.4488 | 10720.418 | 773.0499
Fasteners; galvanized steel | 0.10094 | 0.0064672 | 34.2042 | 5.6065e-07 | 1.2886 | 459.9698 | 412.2306 | 47.8144 | 10.8862
Polyethelene sheet vapor barrier (HDPE) | 0.57164 | 1.0437 | 234.1194 | 1.8538e-08 | 10.029 | 6862.6403 | 6793.9874 | 69.4052 | 83.9249
Steel; sheet | 3.168 | 0.25186 | 792.1803 | 5.2835e-05 | 74.0579 | 12521.6287 | 11632.4085 | 891.3134 | 725.7478
Wall board; gypsum; natural | 0.70974 | 0.058441 | 421.412 | 4.655e-09 | 14.4821 | 6778.0232 | 6645.4297 | 134.3859 | 1510.2318
20 | 26.1646 | 3.1561 | 6121.1882 | 2.0149e-05 | 313.5832 | 80488.7259 | 25324.3992 | 55184.2837 | 7701.7786
Walls | 26.1646 | 3.1561 | 6121.1882 | 2.0149e-05 | 313.5832 | 80488.7259 | 25324.3992 | 55184.2837 | 7701.7786
Domestic softwood; US | 19.2086 | 1.5413 | 4179.4968 | -1.8082e-07 | 211.571 | 47712.1104 | 4336.7092 | 43388.3793 | 4910.9341
Exterior grade plywood; US | 3.3738 | 0.34601 | 738.8606 | -2.8057e-08 | 32.5588 | 12791.3704 | 2073.4488 | 10720.418 | 773.0499
Polyethelene sheet vapor barrier (HDPE) | 0.57164 | 1.0437 | 234.1194 | 1.8538e-08 | 10.029 | 6862.6403 | 6793.9874 | 69.4052 | 83.9249
Titanium zinc sheet; prePATINA blue-grey/graphite-grey; EPD - Rheinzink | 2.3008 | 0.16672 | 547.2994 | 2.0335e-05 | 44.9422 | 6344.5815 | 5474.8242 | 871.6953 | 423.6379
Wall board; gypsum; natural | 0.70974 | 0.058441 | 421.412 | 4.655e-09 | 14.4821 | 6778.0232 | 6645.4297 | 134.3859 | 1510.2318
21 | 32.9201 | 3.9943 | 7329.6676 | 2.8516e-05 | 376.4363 | 102363.4828 | 46625.1182 | 55788.8049 | 11053.7202
Walls | 32.9201 | 3.9943 | 7329.6676 | 2.8516e-05 | 376.4363 | 102363.4828 | 46625.1182 | 55788.8049 | 11053.7202
Domestic softwood; US | 19.2086 | 1.5413 | 4179.4968 | -1.8082e-07 | 211.571 | 47712.1104 | 4336.7092 | 43388.3793 | 4910.9341
Exterior grade plywood; US | 3.3738 | 0.34601 | 738.8606 | -2.8057e-08 | 32.5588 | 12791.3704 | 2073.4488 | 10720.418 | 773.0499
Fasteners; stainless steel | 5.01 | 0.67872 | 362.763 | 2.8566e-05 | 20.3284 | 5567.1677 | 4771.0239 | 796.7187 | 83.2411
Polyethelene sheet vapor barrier (HDPE) | 0.57164 | 1.0437 | 234.1194 | 1.8538e-08 | 10.029 | 6862.6403 | 6793.9874 | 69.4052 | 83.9249
Porcelain ceramic tile; glazed | 4.0462 | 0.32613 | 1393.0158 | 1.3627e-07 | 87.467 | 22652.1706 | 22004.5192 | 679.4978 | 3692.3384
Wall board; gypsum; natural | 0.70974 | 0.058441 | 421.412 | 4.655e-09 | 14.4821 | 6778.0232 | 6645.4297 | 134.3859 | 1510.2318
Grand Total | 439.2363 | 53.5223 | 116630.1972 | 0.00055134 | 6589.9484 | 1685872.5545 | 1247687.931 | 438569.1276 | 224279.2766

## Raw Tally data (hidden)
REVIT REFERENCE | [6 empty] | QUANTITIES IN EACH INSTANCE |  | TOTALS FOR ALL INSTANCES | [5 empty] | ENTRY INFORMATION |  |  |  | COMPONENT INFORMATION |  |  |  | TOTALS
Revit model | Revit design option | Revit general category | Revit category | Revit type | Revit family name | Revit material name | Thickness of material (m) | Total instance count | Cumulative material volume (m3) | Cumulative material area (m2) | Cumulative instance volume (m3) | Cumulative instance area (m2) | Cumulative instance length (m) | Cumulative instance perimeter (m) | Tally Entry Division | Tally Entry Category | Tally Entry Name | Tally Entry Description | Material Group | Material Name | Life Cycle Stage | Service Life | Acidification Potential Total (kgSO2eq) | Eutrophication Potential Total (kgNeq) | Global Warming Potential Total (kgCO2eq) | Ozone Depletion Potential Total (CFC-11eq) | Smog Formation Potential Total (kgO3eq) | Primary Energy Demand Total (MJ) | Non-renewable Energy Demand Total (MJ) | Renewable Energy Demand Total (MJ) | Mass Total (kg)
Final | 1 | Walls | Walls | Wall | Exterior - Brick on Mtl. Stud | Brick; Common | 0.092075 | 4 | 0 | 0 | 26.1931 | 74.3224 | 12.192 | 73.152 | 04 - Masonry | Brick | Brick; generic; grouted | 3.675 x 2.25 x 8" grouted brick including user-specified mortar; reinforcement (none/low/high) and finish (if any). | Brick | Brick; generic | Manufacturing | 60 | 8.0618 | 0.40375 | 3982.0803 | 5.9536e-08 | 112.966 | 67202.0153 | 64985.6182 | 2216.3971 | 13686.4759
Final | 1 | Walls | Walls | Wall | Exterior - Brick on Mtl. Stud | Brick; Common | 0.092075 | 4 | 0 | 0 | 26.1931 | 74.3224 | 12.192 | 73.152 | 04 - Masonry | Brick | Brick; generic; grouted | 3.675 x 2.25 x 8" grouted brick including user-specified mortar; reinforcement (none/low/high) and finish (if any). | Brick | Brick; generic | Transportation | 0 | 0.87101 | 0.079332 | 179.3804 | 1.5372e-09 | 27.5427 | 2565.9405 | 2542.3998 | 39.7838
Final | 1 | Walls | Walls | Wall | Exterior - Brick on Mtl. Stud | Brick; Common | 0.092075 | 4 | 0 | 0 | 26.1931 | 74.3224 | 12.192 | 73.152 | 04 - Masonry | Brick | Brick; generic; grouted | 3.675 x 2.25 x 8" grouted brick including user-specified mortar; reinforcement (none/low/high) and finish (if any). | Brick | Brick; generic | Maintenance and Replacement | 60 | 0 | 0 | 0 | 0 | 0 | 0 | 0 | 0 | 0
Final | 1 | Walls | Walls | Wall | Exterior - Brick on Mtl. Stud | Brick; Common | 0.092075 | 4 | 0 | 0 | 26.1931 | 74.3224 | 12.192 | 73.152 | 04 - Masonry | Brick | Brick; generic; grouted | 3.675 x 2.25 x 8" grouted brick including user-specified mortar; reinforcement (none/low/high) and finish (if any). | Brick | Brick; generic | End of Life | 60 | 1.471 | 0.2053 | 321.9357 | 1.0443e-08 | 26.3724 | 5357.2402 | 5135.049 | 222.1913
Final | 1 | Walls | Walls | Wall | Exterior - Brick on Mtl. Stud | Brick; Common | 0.092075 | 4 | 0 | 0 | 26.1931 | 74.3224 | 12.192 | 73.152 | 04 - Masonry | Brick | Brick; generic; grouted | 3.675 x 2.25 x 8" grouted brick including user-specified mortar; reinforcement (none/low/high) and finish (if any). | Concrete | Lime mortar (Mortar type K) | Manufacturing | 50 | 0.69 | 0.25392 | 402.1983 | 6.1917e-09 | 13.2087 | 3702.4481 | 3325.621 | 376.8271 | 1439.9252
Final | 1 | Walls | Walls | Wall | Exterior - Brick on Mtl. Stud | Brick; Common | 0.092075 | 4 | 0 | 0 | 26.1931 | 74.3224 | 12.192 | 73.152 | 04 - Masonry | Brick | Brick; generic; grouted | 3.675 x 2.25 x 8" grouted brick including user-specified mortar; reinforcement (none/low/high) and finish (if any). | Concrete | Lime mortar (Mortar type K) | Transportation | 0 | 0.091637 | 0.0083464 | 18.8722 | 1.6173e-10 | 2.8977 | 269.9572 | 267.4805 | 4.1856
Final | 1 | Walls | Walls | Wall | Exterior - Brick on Mtl. Stud | Brick; Common | 0.092075 | 4 | 0 | 0 | 26.1931 | 74.3224 | 12.192 | 73.152 | 04 - Masonry | Brick | Brick; generic; grouted | 3.675 x 2.25 x 8" grouted brick including user-specified mortar; reinforcement (none/low/high) and finish (if any). | Concrete | Lime mortar (Mortar type K) | Maintenance and Replacement | 50 | 0.9364 | 0.28387 | 454.9407 | 7.4521e-09 | 18.881 | 4536.0292 | 4133.3492 | 404.3889 | 1439.9252
Final | 1 | Walls | Walls | Wall | Exterior - Brick on Mtl. Stud | Brick; Common | 0.092075 | 4 | 0 | 0 | 26.1931 | 74.3224 | 12.192 | 73.152 | 04 - Masonry | Brick | Brick; generic; grouted | 3.675 x 2.25 x 8" grouted brick including user-specified mortar; reinforcement (none/low/high) and finish (if any). | Concrete | Lime mortar (Mortar type K) | End of Life | 50 | 0.15476 | 0.021599 | 33.8702 | 1.0987e-09 | 2.7746 | 563.6239 | 540.2477 | 23.3763
Final | 1 | Walls | Walls | Wall | Exterior - Brick on Mtl. Stud | Brick; Common | 0.092075 | 4 | 0 | 0 | 26.1931 | 74.3224 | 12.192 | 73.152 | 04 - Masonry | Brick | Brick; generic; grouted | 3.675 x 2.25 x 8" grouted brick including user-specified mortar; reinforcement (none/low/high) and finish (if any). | Metal | Steel; reinforcing rod | Manufacturing | 60 | 1.0025 | 0.051621 | 359.7402 | 3.4336e-06 | 12.5658 | 4659.784 | 3989.5828 | 670.2012 | 283.7674
Final | 1 | Walls | Walls | Wall | Exterior - Brick on Mtl. Stud | Brick; Common | 0.092075 | 4 | 0 | 0 | 26.1931 | 74.3224 | 12.192 | 73.152 | 04 - Masonry | Brick | Brick; generic; grouted | 3.675 x 2.25 x 8" grouted brick including user-specified mortar; reinforcement (none/low/high) and finish (if any). | Metal | Steel; reinforcing rod | Transportation | 0 | 0.045252 | 0.0041216 | 9.3195 | 7.9864e-11 | 1.431 | 133.3111 | 132.088 | 2.0669
Final | 1 | Walls | Walls | Wall | Exterior - Brick on Mtl. Stud | Brick; Common | 0.092075 | 4 | 0 | 0 | 26.1931 | 74.3224 | 12.192 | 73.152 | 04 - Masonry | Brick | Brick; generic; grouted | 3.675 x 2.25 x 8" grouted brick including user-specified mortar; reinforcement (none/low/high) and finish (if any). | Metal | Steel; reinforcing rod | Maintenance and Replacement | 60 | 0 | 0 | 0 | 0 | 0 | 0 | 0 | 0 | 0
Final | 1 | Walls | Walls | Wall | Exterior - Brick on Mtl. Stud | Brick; Common | 0.092075 | 4 | 0 | 0 | 26.1931 | 74.3224 | 12.192 | 73.152 | 04 - Masonry | Brick | Brick; generic; grouted | 3.675 x 2.25 x 8" grouted brick including user-specified mortar; reinforcement (none/low/high) and finish (if any). | Metal | Steel; reinforcing rod | End of Life | 60 | 0.016913 | 0.0025709 | 3.1576 | 2.588e-08 | 0.33503 | 57.2878 | 54.0673 | 3.2205
Final | 1 | Walls | Walls | Wall | Exterior - Brick on Mtl. Stud | Air Infiltration Barrier | 0 | 4 | 0 | 0 | 26.1931 | 74.3224 | 12.192 | 73.152 | 07 - Thermal and Moisture Protection | Air and Vapor Barriers | Polyethelene sheet vapor barrier (HDPE) | Polyethylene sheet vapor barrier (HDPE) | Vapor barrier | Polyethelene sheet vapor barrier (HDPE) | Manufacturing | 40 | 0.12037 | 0.27 | 57.8639 | 4.5529e-09 | 2.1743 | 1768.6106 | 1752.3781 | 16.2325 | 20.9812
Final | 1 | Walls | Walls | Wall | Exterior - Brick on Mtl. Stud | Air Infiltration Barrier | 0 | 4 | 0 | 0 | 26.1931 | 74.3224 | 12.192 | 73.152 | 07 - Thermal and Moisture Protection | Air and Vapor Barriers | Polyethelene sheet vapor barrier (HDPE) | Polyethylene sheet vapor barrier (HDPE) | Vapor barrier | Polyethelene sheet vapor barrier (HDPE) | Transportation | 0 | 0.010084 | 0.00091848 | 2.0768 | 1.7797e-11 | 0.31888 | 29.7075 | 29.435 | 0.4606
Final | 1 | Walls | Walls | Wall | Exterior - Brick on Mtl. Stud | Air Infiltration Barrier | 0 | 4 | 0 | 0 | 26.1931 | 74.3224 | 12.192 | 73.152 | 07 - Thermal and Moisture Protection | Air and Vapor Barriers | Polyethelene sheet vapor barrier (HDPE) | Polyethylene sheet vapor barrier (HDPE) | Vapor barrier | Polyethelene sheet vapor barrier (HDPE) | Maintenance and Replacement | 40 | 0.14291 | 0.26092 | 58.5298 | 4.6345e-09 | 2.5072 | 1715.6601 | 1698.4968 | 17.3513 | 20.9812
Final | 1 | Walls | Walls | Wall | Exterior - Brick on Mtl. Stud | Air Infiltration Barrier | 0 | 4 | 0 | 0 | 26.1931 | 74.3224 | 12.192 | 73.152 | 07 - Thermal and Moisture Protection | Air and Vapor Barriers | Polyethelene sheet vapor barrier (HDPE) | Polyethylene sheet vapor barrier (HDPE) | Vapor barrier | Polyethelene sheet vapor barrier (HDPE) | End of Life | 40 | 0.012453 | -0.0099972 | -1.4108 | 6.3783e-11 | 0.014028 | -82.6581 | -83.3162 | 0.65818
Final | 1 | Walls | Walls | Wall | Exterior - Brick on Mtl. Stud | Plywood; Sheathing | 0.01905 | 4 | 0 | 0 | 26.1931 | 74.3224 | 12.192 | 73.152 | 06 - Wood/Plastics/Composites | Sheet good | Plywood; exterior grade | Exterior-grade plywood. User to specify finish (if any). | Wood | Exterior grade plywood; US | Manufacturing | 60 | 1.7546 | 0.15965 | 205.4705 | 9.5085e-09 | 23.1182 | 16133.0107 | 3415.1272 | 12717.8834 | 773.0499
Final | 1 | Walls | Walls | Wall | Exterior - Brick on Mtl. Stud | Plywood; Sheathing | 0.01905 | 4 | 0 | 0 | 26.1931 | 74.3224 | 12.192 | 73.152 | 06 - Wood/Plastics/Composites | Sheet good | Plywood; exterior grade | Exterior-grade plywood. User to specify finish (if any). | Wood | Exterior grade plywood; US | Transportation | 0 | 0.13386 | 0.012192 | 27.5682 | 2.3625e-10 | 4.2329 | 394.3482 | 390.7303 | 6.1142
Final | 1 | Walls | Walls | Wall | Exterior - Brick on Mtl. Stud | Plywood; Sheathing | 0.01905 | 4 | 0 | 0 | 26.1931 | 74.3224 | 12.192 | 73.152 | 06 - Wood/Plastics/Composites | Sheet good | Plywood; exterior grade | Exterior-grade plywood. User to specify finish (if any). | Wood | Exterior grade plywood; US | Maintenance and Replacement | 60 | 0 | 0 | 0 | 0 | 0 | 0 | 0 | 0 | 0
Final | 1 | Walls | Walls | Wall | Exterior - Brick on Mtl. Stud | Plywood; Sheathing | 0.01905 | 4 | 0 | 0 | 26.1931 | 74.3224 | 12.192 | 73.152 | 06 - Wood/Plastics/Composites | Sheet good | Plywood; exterior grade | Exterior-grade plywood. User to specify finish (if any). | Wood | Exterior grade plywood; US | End of Life | 60 | 1.4854 | 0.17417 | 505.8219 | -3.7802e-08 | 5.2077 | -3735.9885 | -1732.4088 | -2003.5797
Final | 1 | Walls | Walls | Wall | Exterior - Brick on Mtl. Stud | Metal Stud Layer | 0.1524 | 4 | 0 | 0 | 26.1931 | 74.3224 | 12.192 | 73.152 | 05 - Metals | Steel | Steel; C-stud metal framing | Cold-formed steel C-Studs. User to select steel type and section. Used for exterior and other load-bearing light metal framing. | Metal | Cold formed structural steel | Manufacturing | 60 | 0.41374 | 0.022088 | 131.1657 | 1.8588e-06 | 7.2603 | 1603.3356 | 1567.0166 | 36.319 | 55.1568
Final | 1 | Walls | Walls | Wall | Exterior - Brick on Mtl. Stud | Metal Stud Layer | 0.1524 | 4 | 0 | 0 | 26.1931 | 74.3224 | 12.192 | 73.152 | 05 - Metals | Steel | Steel; C-stud metal framing | Cold-formed steel C-Studs. User to select steel type and section. Used for exterior and other load-bearing light metal framing. | Metal | Cold formed structural steel | Transportation | 0 | 0.0087959 | 0.00080114 | 1.8115 | 1.5524e-11 | 0.27814 | 25.9121 | 25.6744 | 0.40176
Final | 1 | Walls | Walls | Wall | Exterior - Brick on Mtl. Stud | Metal Stud Layer | 0.1524 | 4 | 0 | 0 | 26.1931 | 74.3224 | 12.192 | 73.152 | 05 - Metals | Steel | Steel; C-stud metal framing | Cold-formed steel C-Studs. User to select steel type and section. Used for exterior and other load-bearing light metal framing. | Metal | Cold formed structural steel | Maintenance and Replacement | 60 | 0 | 0 | 0 | 0 | 0 | 0 | 0 | 0 | 0
Final | 1 | Walls | Walls | Wall | Exterior - Brick on Mtl. Stud | Metal Stud Layer | 0.1524 | 4 | 0 | 0 | 26.1931 | 74.3224 | 12.192 | 73.152 | 05 - Metals | Steel | Steel; C-stud metal framing | Cold-formed steel C-Studs. User to select steel type and section. Used for exterior and other load-bearing light metal framing. | Metal | Cold formed structural steel | End of Life | 60 | -0.16353 | -0.0024986 | -67.7878 | 2.3552e-06 | -1.5832 | -598.1706 | -634.9581 | 36.7875
Final | 1 | Walls | Walls | Wall | Exterior - Brick on Mtl. Stud | Vapor Retarder | 0 | 4 | 0 | 0 | 26.1931 | 74.3224 | 12.192 | 73.152 | 07 - Thermal and Moisture Protection | Air and Vapor Barriers | Flashspun HDPE vapor retarder | Flashspun HDPE; polyethelene sheet. | Vapor barrier | Polyethelene sheet vapor barrier (HDPE) | Manufacturing | 40 | 0.12037 | 0.27 | 57.8639 | 4.5529e-09 | 2.1743 | 1768.6106 | 1752.3781 | 16.2325 | 20.9812
Final | 1 | Walls | Walls | Wall | Exterior - Brick on Mtl. Stud | Vapor Retarder | 0 | 4 | 0 | 0 | 26.1931 | 74.3224 | 12.192 | 73.152 | 07 - Thermal and Moisture Protection | Air and Vapor Barriers | Flashspun HDPE vapor retarder | Flashspun HDPE; polyethelene sheet. | Vapor barrier | Polyethelene sheet vapor barrier (HDPE) | Transportation | 0 | 0.010084 | 0.00091848 | 2.0768 | 1.7797e-11 | 0.31888 | 29.7075 | 29.435 | 0.4606
Final | 1 | Walls | Walls | Wall | Exterior - Brick on Mtl. Stud | Vapor Retarder | 0 | 4 | 0 | 0 | 26.1931 | 74.3224 | 12.192 | 73.152 | 07 - Thermal and Moisture Protection | Air and Vapor Barriers | Flashspun HDPE vapor retarder | Flashspun HDPE; polyethelene sheet. | Vapor barrier | Polyethelene sheet vapor barrier (HDPE) | Maintenance and Replacement | 40 | 0.14291 | 0.26092 | 58.5298 | 4.6345e-09 | 2.5072 | 1715.6601 | 1698.4968 | 17.3513 | 20.9812
Final | 1 | Walls | Walls | Wall | Exterior - Brick on Mtl. Stud | Vapor Retarder | 0 | 4 | 0 | 0 | 26.1931 | 74.3224 | 12.192 | 73.152 | 07 - Thermal and Moisture Protection | Air and Vapor Barriers | Flashspun HDPE vapor retarder | Flashspun HDPE; polyethelene sheet. | Vapor barrier | Polyethelene sheet vapor barrier (HDPE) | End of Life | 40 | 0.012453 | -0.0099972 | -1.4108 | 6.3783e-11 | 0.014028 | -82.6581 | -83.3162 | 0.65818
Final | 1 | Walls | Walls | Wall | Exterior - Brick on Mtl. Stud | Gypsum Wall Board | 0.0127 | 4 | 0 | 0 | 26.1931 | 74.3224 | 12.192 | 73.152 | 09 - Finishes | Plaster and gypsum board | Wall board; gypsum | Gypsum board inclusive of taping compounds; topping compounds; and joint compounds. User to specify board type (natural; fire resistant; moisture resistant); foil facing (if any); and finish (if any). | Plaster | Wall board; gypsum; natural | Manufacturing | 30 | 0.23213 | 0.01699 | 184.4499 | 1.4498e-09 | 4.4282 | 2972.272 | 2918.7244 | 53.5476 | 755.1159
Final | 1 | Walls | Walls | Wall | Exterior - Brick on Mtl. Stud | Gypsum Wall Board | 0.0127 | 4 | 0 | 0 | 26.1931 | 74.3224 | 12.192 | 73.152 | 09 - Finishes | Plaster and gypsum board | Wall board; gypsum | Gypsum board inclusive of taping compounds; topping compounds; and joint compounds. User to specify board type (natural; fire resistant; moisture resistant); foil facing (if any); and finish (if any). | Plaster | Wall board; gypsum; natural | Transportation | 0 | 0.048056 | 0.004377 | 9.8969 | 8.4812e-11 | 1.5196 | 141.5691 | 140.2703 | 2.195
Final | 1 | Walls | Walls | Wall | Exterior - Brick on Mtl. Stud | Gypsum Wall Board | 0.0127 | 4 | 0 | 0 | 26.1931 | 74.3224 | 12.192 | 73.152 | 09 - Finishes | Plaster and gypsum board | Wall board; gypsum | Gypsum board inclusive of taping compounds; topping compounds; and joint compounds. User to specify board type (natural; fire resistant; moisture resistant); foil facing (if any); and finish (if any). | Plaster | Wall board; gypsum; natural | Maintenance and Replacement | 30 | 0.35487 | 0.02922 | 210.706 | 2.3275e-09 | 7.2411 | 3389.0116 | 3322.7148 | 67.1929 | 755.1159
Final | 1 | Walls | Walls | Wall | Exterior - Brick on Mtl. Stud | Gypsum Wall Board | 0.0127 | 4 | 0 | 0 | 26.1931 | 74.3224 | 12.192 | 73.152 | 09 - Finishes | Plaster and gypsum board | Wall board; gypsum | Gypsum board inclusive of taping compounds; topping compounds; and joint compounds. User to specify board type (natural; fire resistant; moisture resistant); foil facing (if any); and finish (if any). | Plaster | Wall board; gypsum; natural | End of Life | 30 | 0.074681 | 0.0078532 | 16.3593 | 7.9287e-10 | 1.2933 | 275.1705 | 263.7201 | 11.4503
Final | 10 | Walls | Walls | Wall | Exterior - Porcelain on Mtl. Stud | Tile; Porcelain; 4in | 0.19368 | 4 | 0 | 0 | 33.7442 | 74.3224 | 12.192 | 73.152 | 07 - Thermal and Moisture Protection | Cladding | Porcelain tile | Glazed porcelain tile for exterior cladding. Entry based on a 2'x4' solid tile (.375" thickness). Entry inclusive of typical supports and fasteners. | Flooring & Tile | Porcelain ceramic tile; glazed | Manufacturing | 50 | 1.0027 | 0.060554 | 481.4982 | 6.1477e-08 | 14.3748 | 8120.5971 | 7848.2261 | 272.3709 | 1846.1692
Final | 10 | Walls | Walls | Wall | Exterior - Porcelain on Mtl. Stud | Tile; Porcelain; 4in | 0.19368 | 4 | 0 | 0 | 33.7442 | 74.3224 | 12.192 | 73.152 | 07 - Thermal and Moisture Protection | Cladding | Porcelain tile | Glazed porcelain tile for exterior cladding. Entry based on a 2'x4' solid tile (.375" thickness). Entry inclusive of typical supports and fasteners. | Flooring & Tile | Porcelain ceramic tile; glazed | Transportation | 0 | 0.85385 | 0.07777 | 175.8476 | 1.5069e-09 | 27.0002 | 2515.4055 | 2492.3284 | 39.0003
Final | 10 | Walls | Walls | Wall | Exterior - Porcelain on Mtl. Stud | Tile; Porcelain; 4in | 0.19368 | 4 | 0 | 0 | 33.7442 | 74.3224 | 12.192 | 73.152 | 07 - Thermal and Moisture Protection | Cladding | Porcelain tile | Glazed porcelain tile for exterior cladding. Entry based on a 2'x4' solid tile (.375" thickness). Entry inclusive of typical supports and fasteners. | Flooring & Tile | Porcelain ceramic tile; glazed | Maintenance and Replacement | 50 | 2.0231 | 0.16306 | 696.5079 | 6.8135e-08 | 43.7335 | 11326.0853 | 11002.2596 | 339.7489 | 1846.1692
Final | 10 | Walls | Walls | Wall | Exterior - Porcelain on Mtl. Stud | Tile; Porcelain; 4in | 0.19368 | 4 | 0 | 0 | 33.7442 | 74.3224 | 12.192 | 73.152 | 07 - Thermal and Moisture Protection | Cladding | Porcelain tile | Glazed porcelain tile for exterior cladding. Entry based on a 2'x4' solid tile (.375" thickness). Entry inclusive of typical supports and fasteners. | Flooring & Tile | Porcelain ceramic tile; glazed | End of Life | 50 | 0.16652 | 0.024739 | 39.1621 | 5.1508e-09 | 2.3585 | 690.0827 | 661.7051 | 28.3776
Final | 10 | Walls | Walls | Wall | Exterior - Porcelain on Mtl. Stud | Tile; Porcelain; 4in | 0.19368 | 4 | 0 | 0 | 33.7442 | 74.3224 | 12.192 | 73.152 | 07 - Thermal and Moisture Protection | Cladding | Porcelain tile | Glazed porcelain tile for exterior cladding. Entry based on a 2'x4' solid tile (.375" thickness). Entry inclusive of typical supports and fasteners. | Metal | Fasteners; stainless steel | Manufacturing | 50 | 2.3062 | 0.33194 | 155.9661 | 1.4151e-05 | 7.5971 | 2444.6608 | 2057.5576 | 387.1033 | 41.6206
Final | 10 | Walls | Walls | Wall | Exterior - Porcelain on Mtl. Stud | Tile; Porcelain; 4in | 0.19368 | 4 | 0 | 0 | 33.7442 | 74.3224 | 12.192 | 73.152 | 07 - Thermal and Moisture Protection | Cladding | Porcelain tile | Glazed porcelain tile for exterior cladding. Entry based on a 2'x4' solid tile (.375" thickness). Entry inclusive of typical supports and fasteners. | Metal | Fasteners; stainless steel | Transportation | 0 | 0.015415 | 0.001404 | 3.1747 | 2.7205e-11 | 0.48745 | 45.4118 | 44.9952 | 0.70409
Final | 10 | Walls | Walls | Wall | Exterior - Porcelain on Mtl. Stud | Tile; Porcelain; 4in | 0.19368 | 4 | 0 | 0 | 33.7442 | 74.3224 | 12.192 | 73.152 | 07 - Thermal and Moisture Protection | Cladding | Porcelain tile | Glazed porcelain tile for exterior cladding. Entry based on a 2'x4' solid tile (.375" thickness). Entry inclusive of typical supports and fasteners. | Metal | Fasteners; stainless steel | Maintenance and Replacement | 50 | 2.505 | 0.33936 | 181.3815 | 1.4283e-05 | 10.1642 | 2783.5839 | 2385.512 | 398.3594 | 41.6206
Final | 10 | Walls | Walls | Wall | Exterior - Porcelain on Mtl. Stud | Tile; Porcelain; 4in | 0.19368 | 4 | 0 | 0 | 33.7442 | 74.3224 | 12.192 | 73.152 | 07 - Thermal and Moisture Protection | Cladding | Porcelain tile | Glazed porcelain tile for exterior cladding. Entry based on a 2'x4' solid tile (.375" thickness). Entry inclusive of typical supports and fasteners. | Metal | Fasteners; stainless steel | End of Life | 50 | 0.18335 | 0.0060106 | 22.2407 | 1.3194e-07 | 2.0797 | 293.5112 | 282.9592 | 10.552
Final | 10 | Walls | Walls | Wall | Exterior - Porcelain on Mtl. Stud | Air Infiltration Barrier | 0 | 4 | 0 | 0 | 33.7442 | 74.3224 | 12.192 | 73.152 | 07 - Thermal and Moisture Protection | Air and Vapor Barriers | Polyethelene sheet vapor barrier (HDPE) | Polyethylene sheet vapor barrier (HDPE) | Vapor barrier | Polyethelene sheet vapor barrier (HDPE) | Manufacturing | 40 | 0.12037 | 0.27 | 57.8639 | 4.5529e-09 | 2.1743 | 1768.6106 | 1752.3781 | 16.2325 | 20.9812
Final | 10 | Walls | Walls | Wall | Exterior - Porcelain on Mtl. Stud | Air Infiltration Barrier | 0 | 4 | 0 | 0 | 33.7442 | 74.3224 | 12.192 | 73.152 | 07 - Thermal and Moisture Protection | Air and Vapor Barriers | Polyethelene sheet vapor barrier (HDPE) | Polyethylene sheet vapor barrier (HDPE) | Vapor barrier | Polyethelene sheet vapor barrier (HDPE) | Transportation | 0 | 0.010084 | 0.00091848 | 2.0768 | 1.7797e-11 | 0.31888 | 29.7075 | 29.435 | 0.4606
Final | 10 | Walls | Walls | Wall | Exterior - Porcelain on Mtl. Stud | Air Infiltration Barrier | 0 | 4 | 0 | 0 | 33.7442 | 74.3224 | 12.192 | 73.152 | 07 - Thermal and Moisture Protection | Air and Vapor Barriers | Polyethelene sheet vapor barrier (HDPE) | Polyethylene sheet vapor barrier (HDPE) | Vapor barrier | Polyethelene sheet vapor barrier (HDPE) | Maintenance and Replacement | 40 | 0.14291 | 0.26092 | 58.5298 | 4.6345e-09 | 2.5072 | 1715.6601 | 1698.4968 | 17.3513 | 20.9812
Final | 10 | Walls | Walls | Wall | Exterior - Porcelain on Mtl. Stud | Air Infiltration Barrier | 0 | 4 | 0 | 0 | 33.7442 | 74.3224 | 12.192 | 73.152 | 07 - Thermal and Moisture Protection | Air and Vapor Barriers | Polyethelene sheet vapor barrier (HDPE) | Polyethylene sheet vapor barrier (HDPE) | Vapor barrier | Polyethelene sheet vapor barrier (HDPE) | End of Life | 40 | 0.012453 | -0.0099972 | -1.4108 | 6.3783e-11 | 0.014028 | -82.6581 | -83.3162 | 0.65818
Final | 10 | Walls | Walls | Wall | Exterior - Porcelain on Mtl. Stud | Plywood; Sheathing | 0.01905 | 4 | 0 | 0 | 33.7442 | 74.3224 | 12.192 | 73.152 | 06 - Wood/Plastics/Composites | Sheet good | Plywood; exterior grade | Exterior-grade plywood. User to specify finish (if any). | Wood | Exterior grade plywood; US | Manufacturing | 60 | 1.7546 | 0.15965 | 205.4705 | 9.5085e-09 | 23.1182 | 16133.0107 | 3415.1272 | 12717.8834 | 773.0499
Final | 10 | Walls | Walls | Wall | Exterior - Porcelain on Mtl. Stud | Plywood; Sheathing | 0.01905 | 4 | 0 | 0 | 33.7442 | 74.3224 | 12.192 | 73.152 | 06 - Wood/Plastics/Composites | Sheet good | Plywood; exterior grade | Exterior-grade plywood. User to specify finish (if any). | Wood | Exterior grade plywood; US | Transportation | 0 | 0.13386 | 0.012192 | 27.5682 | 2.3625e-10 | 4.2329 | 394.3482 | 390.7303 | 6.1142
Final | 10 | Walls | Walls | Wall | Exterior - Porcelain on Mtl. Stud | Plywood; Sheathing | 0.01905 | 4 | 0 | 0 | 33.7442 | 74.3224 | 12.192 | 73.152 | 06 - Wood/Plastics/Composites | Sheet good | Plywood; exterior grade | Exterior-grade plywood. User to specify finish (if any). | Wood | Exterior grade plywood; US | Maintenance and Replacement | 60 | 0 | 0 | 0 | 0 | 0 | 0 | 0 | 0 | 0
Final | 10 | Walls | Walls | Wall | Exterior - Porcelain on Mtl. Stud | Plywood; Sheathing | 0.01905 | 4 | 0 | 0 | 33.7442 | 74.3224 | 12.192 | 73.152 | 06 - Wood/Plastics/Composites | Sheet good | Plywood; exterior grade | Exterior-grade plywood. User to specify finish (if any). | Wood | Exterior grade plywood; US | End of Life | 60 | 1.4854 | 0.17417 | 505.8219 | -3.7802e-08 | 5.2077 | -3735.9885 | -1732.4088 | -2003.5797
Final | 10 | Walls | Walls | Wall | Exterior - Porcelain on Mtl. Stud | Metal Stud Layer | 0.1524 | 4 | 0 | 0 | 33.7442 | 74.3224 | 12.192 | 73.152 | 05 - Metals | Steel | Steel; C-stud metal framing | Cold-formed steel C-Studs. User to select steel type and section. Used for exterior and other load-bearing light metal framing. | Metal | Cold formed structural steel | Manufacturing | 60 | 0.41374 | 0.022088 | 131.1657 | 1.8588e-06 | 7.2603 | 1603.3356 | 1567.0166 | 36.319 | 55.1568
Final | 10 | Walls | Walls | Wall | Exterior - Porcelain on Mtl. Stud | Metal Stud Layer | 0.1524 | 4 | 0 | 0 | 33.7442 | 74.3224 | 12.192 | 73.152 | 05 - Metals | Steel | Steel; C-stud metal framing | Cold-formed steel C-Studs. User to select steel type and section. Used for exterior and other load-bearing light metal framing. | Metal | Cold formed structural steel | Transportation | 0 | 0.0087959 | 0.00080114 | 1.8115 | 1.5524e-11 | 0.27814 | 25.9121 | 25.6744 | 0.40176
Final | 10 | Walls | Walls | Wall | Exterior - Porcelain on Mtl. Stud | Metal Stud Layer | 0.1524 | 4 | 0 | 0 | 33.7442 | 74.3224 | 12.192 | 73.152 | 05 - Metals | Steel | Steel; C-stud metal framing | Cold-formed steel C-Studs. User to select steel type and section. Used for exterior and other load-bearing light metal framing. | Metal | Cold formed structural steel | Maintenance and Replacement | 60 | 0 | 0 | 0 | 0 | 0 | 0 | 0 | 0 | 0
Final | 10 | Walls | Walls | Wall | Exterior - Porcelain on Mtl. Stud | Metal Stud Layer | 0.1524 | 4 | 0 | 0 | 33.7442 | 74.3224 | 12.192 | 73.152 | 05 - Metals | Steel | Steel; C-stud metal framing | Cold-formed steel C-Studs. User to select steel type and section. Used for exterior and other load-bearing light metal framing. | Metal | Cold formed structural steel | End of Life | 60 | -0.16353 | -0.0024986 | -67.7878 | 2.3552e-06 | -1.5832 | -598.1706 | -634.9581 | 36.7875
Final | 10 | Walls | Walls | Wall | Exterior - Porcelain on Mtl. Stud | Vapor Retarder | 0 | 4 | 0 | 0 | 33.7442 | 74.3224 | 12.192 | 73.152 | 07 - Thermal and Moisture Protection | Air and Vapor Barriers | Flashspun HDPE vapor retarder | Flashspun HDPE; polyethelene sheet. | Vapor barrier | Polyethelene sheet vapor barrier (HDPE) | Manufacturing | 40 | 0.12037 | 0.27 | 57.8639 | 4.5529e-09 | 2.1743 | 1768.6106 | 1752.3781 | 16.2325 | 20.9812
Final | 10 | Walls | Walls | Wall | Exterior - Porcelain on Mtl. Stud | Vapor Retarder | 0 | 4 | 0 | 0 | 33.7442 | 74.3224 | 12.192 | 73.152 | 07 - Thermal and Moisture Protection | Air and Vapor Barriers | Flashspun HDPE vapor retarder | Flashspun HDPE; polyethelene sheet. | Vapor barrier | Polyethelene sheet vapor barrier (HDPE) | Transportation | 0 | 0.010084 | 0.00091848 | 2.0768 | 1.7797e-11 | 0.31888 | 29.7075 | 29.435 | 0.4606
Final | 10 | Walls | Walls | Wall | Exterior - Porcelain on Mtl. Stud | Vapor Retarder | 0 | 4 | 0 | 0 | 33.7442 | 74.3224 | 12.192 | 73.152 | 07 - Thermal and Moisture Protection | Air and Vapor Barriers | Flashspun HDPE vapor retarder | Flashspun HDPE; polyethelene sheet. | Vapor barrier | Polyethelene sheet vapor barrier (HDPE) | Maintenance and Replacement | 40 | 0.14291 | 0.26092 | 58.5298 | 4.6345e-09 | 2.5072 | 1715.6601 | 1698.4968 | 17.3513 | 20.9812
Final | 10 | Walls | Walls | Wall | Exterior - Porcelain on Mtl. Stud | Vapor Retarder | 0 | 4 | 0 | 0 | 33.7442 | 74.3224 | 12.192 | 73.152 | 07 - Thermal and Moisture Protection | Air and Vapor Barriers | Flashspun HDPE vapor retarder | Flashspun HDPE; polyethelene sheet. | Vapor barrier | Polyethelene sheet vapor barrier (HDPE) | End of Life | 40 | 0.012453 | -0.0099972 | -1.4108 | 6.3783e-11 | 0.014028 | -82.6581 | -83.3162 | 0.65818
Final | 10 | Walls | Walls | Wall | Exterior - Porcelain on Mtl. Stud | Gypsum Wall Board | 0.0127 | 4 | 0 | 0 | 33.7442 | 74.3224 | 12.192 | 73.152 | 09 - Finishes | Plaster and gypsum board | Wall board; gypsum | Gypsum board inclusive of taping compounds; topping compounds; and joint compounds. User to specify board type (natural; fire resistant; moisture resistant); foil facing (if any); and finish (if any). | Plaster | Wall board; gypsum; natural | Manufacturing | 30 | 0.23213 | 0.01699 | 184.4499 | 1.4498e-09 | 4.4282 | 2972.272 | 2918.7244 | 53.5476 | 755.1159
Final | 10 | Walls | Walls | Wall | Exterior - Porcelain on Mtl. Stud | Gypsum Wall Board | 0.0127 | 4 | 0 | 0 | 33.7442 | 74.3224 | 12.192 | 73.152 | 09 - Finishes | Plaster and gypsum board | Wall board; gypsum | Gypsum board inclusive of taping compounds; topping compounds; and joint compounds. User to specify board type (natural; fire resistant; moisture resistant); foil facing (if any); and finish (if any). | Plaster | Wall board; gypsum; natural | Transportation | 0 | 0.048056 | 0.004377 | 9.8969 | 8.4812e-11 | 1.5196 | 141.5691 | 140.2703 | 2.195
Final | 10 | Walls | Walls | Wall | Exterior - Porcelain on Mtl. Stud | Gypsum Wall Board | 0.0127 | 4 | 0 | 0 | 33.7442 | 74.3224 | 12.192 | 73.152 | 09 - Finishes | Plaster and gypsum board | Wall board; gypsum | Gypsum board inclusive of taping compounds; topping compounds; and joint compounds. User to specify board type (natural; fire resistant; moisture resistant); foil facing (if any); and finish (if any). | Plaster | Wall board; gypsum; natural | Maintenance and Replacement | 30 | 0.35487 | 0.02922 | 210.706 | 2.3275e-09 | 7.2411 | 3389.0116 | 3322.7148 | 67.1929 | 755.1159
Final | 10 | Walls | Walls | Wall | Exterior - Porcelain on Mtl. Stud | Gypsum Wall Board | 0.0127 | 4 | 0 | 0 | 33.7442 | 74.3224 | 12.192 | 73.152 | 09 - Finishes | Plaster and gypsum board | Wall board; gypsum | Gypsum board inclusive of taping compounds; topping compounds; and joint compounds. User to specify board type (natural; fire resistant; moisture resistant); foil facing (if any); and finish (if any). | Plaster | Wall board; gypsum; natural | End of Life | 30 | 0.074681 | 0.0078532 | 16.3593 | 7.9287e-10 | 1.2933 | 275.1705 | 263.7201 | 11.4503
Final | 11 | Walls | Walls | Wall | Exterior - Vinyl on Mtl. Stud | Vinyl Composition Tile | 0.092075 | 4 | 0 | 0 | 26.1931 | 74.3224 | 12.192 | 73.152 | 07 - Thermal and Moisture Protection | Cladding | Plastic siding; vinyl | Rigid vinyl siding (0.04" thickness) factory coated; formed; and cut. Entry inclusive of siding material and fasteners; exclusive of wood stud or other support material. | Cladding | Vinyl siding | Manufacturing | 50 | 0.93197 | 0.079249 | 422.568 | 6.3641e-08 | 14.6289 | 8687.9716 | 8457.3287 | 230.6429 | 105.7162
Final | 11 | Walls | Walls | Wall | Exterior - Vinyl on Mtl. Stud | Vinyl Composition Tile | 0.092075 | 4 | 0 | 0 | 26.1931 | 74.3224 | 12.192 | 73.152 | 07 - Thermal and Moisture Protection | Cladding | Plastic siding; vinyl | Rigid vinyl siding (0.04" thickness) factory coated; formed; and cut. Entry inclusive of siding material and fasteners; exclusive of wood stud or other support material. | Cladding | Vinyl siding | Transportation | 0 | 0.05081 | 0.0046279 | 10.4642 | 8.9673e-11 | 1.6067 | 149.6847 | 148.3114 | 2.3208
Final | 11 | Walls | Walls | Wall | Exterior - Vinyl on Mtl. Stud | Vinyl Composition Tile | 0.092075 | 4 | 0 | 0 | 26.1931 | 74.3224 | 12.192 | 73.152 | 07 - Thermal and Moisture Protection | Cladding | Plastic siding; vinyl | Rigid vinyl siding (0.04" thickness) factory coated; formed; and cut. Entry inclusive of siding material and fasteners; exclusive of wood stud or other support material. | Cladding | Vinyl siding | Maintenance and Replacement | 50 | 1.0788 | 0.12485 | 437.8769 | 6.3838e-08 | 16.9387 | 8916.9522 | 8681.4371 | 236.4626 | 105.7162
Final | 11 | Walls | Walls | Wall | Exterior - Vinyl on Mtl. Stud | Vinyl Composition Tile | 0.092075 | 4 | 0 | 0 | 26.1931 | 74.3224 | 12.192 | 73.152 | 07 - Thermal and Moisture Protection | Cladding | Plastic siding; vinyl | Rigid vinyl siding (0.04" thickness) factory coated; formed; and cut. Entry inclusive of siding material and fasteners; exclusive of wood stud or other support material. | Cladding | Vinyl siding | End of Life | 50 | 0.096025 | 0.040974 | 4.8448 | 1.0677e-10 | 0.70313 | 79.2959 | 75.797 | 3.4989
Final | 11 | Walls | Walls | Wall | Exterior - Vinyl on Mtl. Stud | Vinyl Composition Tile | 0.092075 | 4 | 0 | 0 | 26.1931 | 74.3224 | 12.192 | 73.152 | 07 - Thermal and Moisture Protection | Cladding | Plastic siding; vinyl | Rigid vinyl siding (0.04" thickness) factory coated; formed; and cut. Entry inclusive of siding material and fasteners; exclusive of wood stud or other support material. | Metal | Fasteners; stainless steel | Manufacturing | 50 | 0.10296 | 0.014819 | 6.9628 | 6.3174e-07 | 0.33915 | 109.1366 | 91.8552 | 17.2814 | 1.8581
Final | 11 | Walls | Walls | Wall | Exterior - Vinyl on Mtl. Stud | Vinyl Composition Tile | 0.092075 | 4 | 0 | 0 | 26.1931 | 74.3224 | 12.192 | 73.152 | 07 - Thermal and Moisture Protection | Cladding | Plastic siding; vinyl | Rigid vinyl siding (0.04" thickness) factory coated; formed; and cut. Entry inclusive of siding material and fasteners; exclusive of wood stud or other support material. | Metal | Fasteners; stainless steel | Transportation | 0 | 0.00068817 | 6.2679e-05 | 0.14173 | 1.2145e-12 | 0.021761 | 2.0273 | 2.0087 | 0.031433
Final | 11 | Walls | Walls | Wall | Exterior - Vinyl on Mtl. Stud | Vinyl Composition Tile | 0.092075 | 4 | 0 | 0 | 26.1931 | 74.3224 | 12.192 | 73.152 | 07 - Thermal and Moisture Protection | Cladding | Plastic siding; vinyl | Rigid vinyl siding (0.04" thickness) factory coated; formed; and cut. Entry inclusive of siding material and fasteners; exclusive of wood stud or other support material. | Metal | Fasteners; stainless steel | Maintenance and Replacement | 50 | 0.11183 | 0.01515 | 8.0974 | 6.3763e-07 | 0.45376 | 124.2671 | 106.4961 | 17.7839 | 1.8581
Final | 11 | Walls | Walls | Wall | Exterior - Vinyl on Mtl. Stud | Vinyl Composition Tile | 0.092075 | 4 | 0 | 0 | 26.1931 | 74.3224 | 12.192 | 73.152 | 07 - Thermal and Moisture Protection | Cladding | Plastic siding; vinyl | Rigid vinyl siding (0.04" thickness) factory coated; formed; and cut. Entry inclusive of siding material and fasteners; exclusive of wood stud or other support material. | Metal | Fasteners; stainless steel | End of Life | 50 | 0.0081851 | 0.00026833 | 0.99289 | 5.8901e-09 | 0.092843 | 13.1032 | 12.6321 | 0.47107
Final | 11 | Walls | Walls | Wall | Exterior - Vinyl on Mtl. Stud | Air Infiltration Barrier | 0 | 4 | 0 | 0 | 26.1931 | 74.3224 | 12.192 | 73.152 | 07 - Thermal and Moisture Protection | Air and Vapor Barriers | Polyethelene sheet vapor barrier (HDPE) | Polyethylene sheet vapor barrier (HDPE) | Vapor barrier | Polyethelene sheet vapor barrier (HDPE) | Manufacturing | 40 | 0.12037 | 0.27 | 57.8639 | 4.5529e-09 | 2.1743 | 1768.6106 | 1752.3781 | 16.2325 | 20.9812
Final | 11 | Walls | Walls | Wall | Exterior - Vinyl on Mtl. Stud | Air Infiltration Barrier | 0 | 4 | 0 | 0 | 26.1931 | 74.3224 | 12.192 | 73.152 | 07 - Thermal and Moisture Protection | Air and Vapor Barriers | Polyethelene sheet vapor barrier (HDPE) | Polyethylene sheet vapor barrier (HDPE) | Vapor barrier | Polyethelene sheet vapor barrier (HDPE) | Transportation | 0 | 0.010084 | 0.00091848 | 2.0768 | 1.7797e-11 | 0.31888 | 29.7075 | 29.435 | 0.4606
Final | 11 | Walls | Walls | Wall | Exterior - Vinyl on Mtl. Stud | Air Infiltration Barrier | 0 | 4 | 0 | 0 | 26.1931 | 74.3224 | 12.192 | 73.152 | 07 - Thermal and Moisture Protection | Air and Vapor Barriers | Polyethelene sheet vapor barrier (HDPE) | Polyethylene sheet vapor barrier (HDPE) | Vapor barrier | Polyethelene sheet vapor barrier (HDPE) | Maintenance and Replacement | 40 | 0.14291 | 0.26092 | 58.5298 | 4.6345e-09 | 2.5072 | 1715.6601 | 1698.4968 | 17.3513 | 20.9812
Final | 11 | Walls | Walls | Wall | Exterior - Vinyl on Mtl. Stud | Air Infiltration Barrier | 0 | 4 | 0 | 0 | 26.1931 | 74.3224 | 12.192 | 73.152 | 07 - Thermal and Moisture Protection | Air and Vapor Barriers | Polyethelene sheet vapor barrier (HDPE) | Polyethylene sheet vapor barrier (HDPE) | Vapor barrier | Polyethelene sheet vapor barrier (HDPE) | End of Life | 40 | 0.012453 | -0.0099972 | -1.4108 | 6.3783e-11 | 0.014028 | -82.6581 | -83.3162 | 0.65818
Final | 11 | Walls | Walls | Wall | Exterior - Vinyl on Mtl. Stud | Plywood; Sheathing | 0.01905 | 4 | 0 | 0 | 26.1931 | 74.3224 | 12.192 | 73.152 | 06 - Wood/Plastics/Composites | Sheet good | Plywood; exterior grade | Exterior-grade plywood. User to specify finish (if any). | Wood | Exterior grade plywood; US | Manufacturing | 60 | 1.7546 | 0.15965 | 205.4705 | 9.5085e-09 | 23.1182 | 16133.0107 | 3415.1272 | 12717.8834 | 773.0499
Final | 11 | Walls | Walls | Wall | Exterior - Vinyl on Mtl. Stud | Plywood; Sheathing | 0.01905 | 4 | 0 | 0 | 26.1931 | 74.3224 | 12.192 | 73.152 | 06 - Wood/Plastics/Composites | Sheet good | Plywood; exterior grade | Exterior-grade plywood. User to specify finish (if any). | Wood | Exterior grade plywood; US | Transportation | 0 | 0.13386 | 0.012192 | 27.5682 | 2.3625e-10 | 4.2329 | 394.3482 | 390.7303 | 6.1142
Final | 11 | Walls | Walls | Wall | Exterior - Vinyl on Mtl. Stud | Plywood; Sheathing | 0.01905 | 4 | 0 | 0 | 26.1931 | 74.3224 | 12.192 | 73.152 | 06 - Wood/Plastics/Composites | Sheet good | Plywood; exterior grade | Exterior-grade plywood. User to specify finish (if any). | Wood | Exterior grade plywood; US | Maintenance and Replacement | 60 | 0 | 0 | 0 | 0 | 0 | 0 | 0 | 0 | 0
Final | 11 | Walls | Walls | Wall | Exterior - Vinyl on Mtl. Stud | Plywood; Sheathing | 0.01905 | 4 | 0 | 0 | 26.1931 | 74.3224 | 12.192 | 73.152 | 06 - Wood/Plastics/Composites | Sheet good | Plywood; exterior grade | Exterior-grade plywood. User to specify finish (if any). | Wood | Exterior grade plywood; US | End of Life | 60 | 1.4854 | 0.17417 | 505.8219 | -3.7802e-08 | 5.2077 | -3735.9885 | -1732.4088 | -2003.5797
Final | 11 | Walls | Walls | Wall | Exterior - Vinyl on Mtl. Stud | Metal Stud Layer | 0.1524 | 4 | 0 | 0 | 26.1931 | 74.3224 | 12.192 | 73.152 | 05 - Metals | Steel | Steel; C-stud metal framing | Cold-formed steel C-Studs. User to select steel type and section. Used for exterior and other load-bearing light metal framing. | Metal | Cold formed structural steel | Manufacturing | 60 | 0.41374 | 0.022088 | 131.1657 | 1.8588e-06 | 7.2603 | 1603.3356 | 1567.0166 | 36.319 | 55.1568
Final | 11 | Walls | Walls | Wall | Exterior - Vinyl on Mtl. Stud | Metal Stud Layer | 0.1524 | 4 | 0 | 0 | 26.1931 | 74.3224 | 12.192 | 73.152 | 05 - Metals | Steel | Steel; C-stud metal framing | Cold-formed steel C-Studs. User to select steel type and section. Used for exterior and other load-bearing light metal framing. | Metal | Cold formed structural steel | Transportation | 0 | 0.0087959 | 0.00080114 | 1.8115 | 1.5524e-11 | 0.27814 | 25.9121 | 25.6744 | 0.40176
Final | 11 | Walls | Walls | Wall | Exterior - Vinyl on Mtl. Stud | Metal Stud Layer | 0.1524 | 4 | 0 | 0 | 26.1931 | 74.3224 | 12.192 | 73.152 | 05 - Metals | Steel | Steel; C-stud metal framing | Cold-formed steel C-Studs. User to select steel type and section. Used for exterior and other load-bearing light metal framing. | Metal | Cold formed structural steel | Maintenance and Replacement | 60 | 0 | 0 | 0 | 0 | 0 | 0 | 0 | 0 | 0
Final | 11 | Walls | Walls | Wall | Exterior - Vinyl on Mtl. Stud | Metal Stud Layer | 0.1524 | 4 | 0 | 0 | 26.1931 | 74.3224 | 12.192 | 73.152 | 05 - Metals | Steel | Steel; C-stud metal framing | Cold-formed steel C-Studs. User to select steel type and section. Used for exterior and other load-bearing light metal framing. | Metal | Cold formed structural steel | End of Life | 60 | -0.16353 | -0.0024986 | -67.7878 | 2.3552e-06 | -1.5832 | -598.1706 | -634.9581 | 36.7875
Final | 11 | Walls | Walls | Wall | Exterior - Vinyl on Mtl. Stud | Vapor Retarder | 0 | 4 | 0 | 0 | 26.1931 | 74.3224 | 12.192 | 73.152 | 07 - Thermal and Moisture Protection | Air and Vapor Barriers | Flashspun HDPE vapor retarder | Flashspun HDPE; polyethelene sheet. | Vapor barrier | Polyethelene sheet vapor barrier (HDPE) | Manufacturing | 40 | 0.12037 | 0.27 | 57.8639 | 4.5529e-09 | 2.1743 | 1768.6106 | 1752.3781 | 16.2325 | 20.9812
Final | 11 | Walls | Walls | Wall | Exterior - Vinyl on Mtl. Stud | Vapor Retarder | 0 | 4 | 0 | 0 | 26.1931 | 74.3224 | 12.192 | 73.152 | 07 - Thermal and Moisture Protection | Air and Vapor Barriers | Flashspun HDPE vapor retarder | Flashspun HDPE; polyethelene sheet. | Vapor barrier | Polyethelene sheet vapor barrier (HDPE) | Transportation | 0 | 0.010084 | 0.00091848 | 2.0768 | 1.7797e-11 | 0.31888 | 29.7075 | 29.435 | 0.4606
Final | 11 | Walls | Walls | Wall | Exterior - Vinyl on Mtl. Stud | Vapor Retarder | 0 | 4 | 0 | 0 | 26.1931 | 74.3224 | 12.192 | 73.152 | 07 - Thermal and Moisture Protection | Air and Vapor Barriers | Flashspun HDPE vapor retarder | Flashspun HDPE; polyethelene sheet. | Vapor barrier | Polyethelene sheet vapor barrier (HDPE) | Maintenance and Replacement | 40 | 0.14291 | 0.26092 | 58.5298 | 4.6345e-09 | 2.5072 | 1715.6601 | 1698.4968 | 17.3513 | 20.9812
Final | 11 | Walls | Walls | Wall | Exterior - Vinyl on Mtl. Stud | Vapor Retarder | 0 | 4 | 0 | 0 | 26.1931 | 74.3224 | 12.192 | 73.152 | 07 - Thermal and Moisture Protection | Air and Vapor Barriers | Flashspun HDPE vapor retarder | Flashspun HDPE; polyethelene sheet. | Vapor barrier | Polyethelene sheet vapor barrier (HDPE) | End of Life | 40 | 0.012453 | -0.0099972 | -1.4108 | 6.3783e-11 | 0.014028 | -82.6581 | -83.3162 | 0.65818
Final | 11 | Walls | Walls | Wall | Exterior - Vinyl on Mtl. Stud | Gypsum Wall Board | 0.0127 | 4 | 0 | 0 | 26.1931 | 74.3224 | 12.192 | 73.152 | 09 - Finishes | Plaster and gypsum board | Wall board; gypsum | Gypsum board inclusive of taping compounds; topping compounds; and joint compounds. User to specify board type (natural; fire resistant; moisture resistant); foil facing (if any); and finish (if any). | Plaster | Wall board; gypsum; natural | Manufacturing | 30 | 0.23213 | 0.01699 | 184.4499 | 1.4498e-09 | 4.4282 | 2972.272 | 2918.7244 | 53.5476 | 755.1159
Final | 11 | Walls | Walls | Wall | Exterior - Vinyl on Mtl. Stud | Gypsum Wall Board | 0.0127 | 4 | 0 | 0 | 26.1931 | 74.3224 | 12.192 | 73.152 | 09 - Finishes | Plaster and gypsum board | Wall board; gypsum | Gypsum board inclusive of taping compounds; topping compounds; and joint compounds. User to specify board type (natural; fire resistant; moisture resistant); foil facing (if any); and finish (if any). | Plaster | Wall board; gypsum; natural | Transportation | 0 | 0.048056 | 0.004377 | 9.8969 | 8.4812e-11 | 1.5196 | 141.5691 | 140.2703 | 2.195
Final | 11 | Walls | Walls | Wall | Exterior - Vinyl on Mtl. Stud | Gypsum Wall Board | 0.0127 | 4 | 0 | 0 | 26.1931 | 74.3224 | 12.192 | 73.152 | 09 - Finishes | Plaster and gypsum board | Wall board; gypsum | Gypsum board inclusive of taping compounds; topping compounds; and joint compounds. User to specify board type (natural; fire resistant; moisture resistant); foil facing (if any); and finish (if any). | Plaster | Wall board; gypsum; natural | Maintenance and Replacement | 30 | 0.35487 | 0.02922 | 210.706 | 2.3275e-09 | 7.2411 | 3389.0116 | 3322.7148 | 67.1929 | 755.1159
Final | 11 | Walls | Walls | Wall | Exterior - Vinyl on Mtl. Stud | Gypsum Wall Board | 0.0127 | 4 | 0 | 0 | 26.1931 | 74.3224 | 12.192 | 73.152 | 09 - Finishes | Plaster and gypsum board | Wall board; gypsum | Gypsum board inclusive of taping compounds; topping compounds; and joint compounds. User to specify board type (natural; fire resistant; moisture resistant); foil facing (if any); and finish (if any). | Plaster | Wall board; gypsum; natural | End of Life | 30 | 0.074681 | 0.0078532 | 16.3593 | 7.9287e-10 | 1.2933 | 275.1705 | 263.7201 | 11.4503
Final | 12 | Walls | Walls | Wall | Exterior - Steel Carbon on Mtl. Stud | Plywood; Sheathing | 0.092075 | 4 | 0 | 0 | 26.1931 | 74.3224 | 12.192 | 73.152 | 06 - Wood/Plastics/Composites | Sheet good | Plywood; exterior grade | Exterior-grade plywood. User to specify finish (if any). | Wood | Exterior grade plywood; US | Manufacturing | 60 | 8.4804 | 0.77164 | 993.1073 | 4.5958e-08 | 111.7381 | 77976.2183 | 16506.4483 | 61469.77 | 3736.4079
Final | 12 | Walls | Walls | Wall | Exterior - Steel Carbon on Mtl. Stud | Plywood; Sheathing | 0.092075 | 4 | 0 | 0 | 26.1931 | 74.3224 | 12.192 | 73.152 | 06 - Wood/Plastics/Composites | Sheet good | Plywood; exterior grade | Exterior-grade plywood. User to specify finish (if any). | Wood | Exterior grade plywood; US | Transportation | 0 | 0.647 | 0.058929 | 133.2463 | 1.1419e-09 | 20.4591 | 1906.0164 | 1888.53 | 29.552
Final | 12 | Walls | Walls | Wall | Exterior - Steel Carbon on Mtl. Stud | Plywood; Sheathing | 0.092075 | 4 | 0 | 0 | 26.1931 | 74.3224 | 12.192 | 73.152 | 06 - Wood/Plastics/Composites | Sheet good | Plywood; exterior grade | Exterior-grade plywood. User to specify finish (if any). | Wood | Exterior grade plywood; US | Maintenance and Replacement | 60 | 0 | 0 | 0 | 0 | 0 | 0 | 0 | 0 | 0
Final | 12 | Walls | Walls | Wall | Exterior - Steel Carbon on Mtl. Stud | Plywood; Sheathing | 0.092075 | 4 | 0 | 0 | 26.1931 | 74.3224 | 12.192 | 73.152 | 06 - Wood/Plastics/Composites | Sheet good | Plywood; exterior grade | Exterior-grade plywood. User to specify finish (if any). | Wood | Exterior grade plywood; US | End of Life | 60 | 7.1794 | 0.84182 | 2444.8057 | -1.8271e-07 | 25.1704 | -18057.2776 | -8373.3091 | -9683.9685
Final | 12 | Walls | Walls | Wall | Exterior - Steel Carbon on Mtl. Stud | Air Infiltration Barrier | 0 | 4 | 0 | 0 | 26.1931 | 74.3224 | 12.192 | 73.152 | 07 - Thermal and Moisture Protection | Air and Vapor Barriers | Polyethelene sheet vapor barrier (HDPE) | Polyethylene sheet vapor barrier (HDPE) | Vapor barrier | Polyethelene sheet vapor barrier (HDPE) | Manufacturing | 40 | 0.12037 | 0.27 | 57.8639 | 4.5529e-09 | 2.1743 | 1768.6106 | 1752.3781 | 16.2325 | 20.9812
Final | 12 | Walls | Walls | Wall | Exterior - Steel Carbon on Mtl. Stud | Air Infiltration Barrier | 0 | 4 | 0 | 0 | 26.1931 | 74.3224 | 12.192 | 73.152 | 07 - Thermal and Moisture Protection | Air and Vapor Barriers | Polyethelene sheet vapor barrier (HDPE) | Polyethylene sheet vapor barrier (HDPE) | Vapor barrier | Polyethelene sheet vapor barrier (HDPE) | Transportation | 0 | 0.010084 | 0.00091848 | 2.0768 | 1.7797e-11 | 0.31888 | 29.7075 | 29.435 | 0.4606
Final | 12 | Walls | Walls | Wall | Exterior - Steel Carbon on Mtl. Stud | Air Infiltration Barrier | 0 | 4 | 0 | 0 | 26.1931 | 74.3224 | 12.192 | 73.152 | 07 - Thermal and Moisture Protection | Air and Vapor Barriers | Polyethelene sheet vapor barrier (HDPE) | Polyethylene sheet vapor barrier (HDPE) | Vapor barrier | Polyethelene sheet vapor barrier (HDPE) | Maintenance and Replacement | 40 | 0.14291 | 0.26092 | 58.5298 | 4.6345e-09 | 2.5072 | 1715.6601 | 1698.4968 | 17.3513 | 20.9812
Final | 12 | Walls | Walls | Wall | Exterior - Steel Carbon on Mtl. Stud | Air Infiltration Barrier | 0 | 4 | 0 | 0 | 26.1931 | 74.3224 | 12.192 | 73.152 | 07 - Thermal and Moisture Protection | Air and Vapor Barriers | Polyethelene sheet vapor barrier (HDPE) | Polyethylene sheet vapor barrier (HDPE) | Vapor barrier | Polyethelene sheet vapor barrier (HDPE) | End of Life | 40 | 0.012453 | -0.0099972 | -1.4108 | 6.3783e-11 | 0.014028 | -82.6581 | -83.3162 | 0.65818
Final | 12 | Walls | Walls | Wall | Exterior - Steel Carbon on Mtl. Stud | Plywood; Sheathing | 0.01905 | 4 | 0 | 0 | 26.1931 | 74.3224 | 12.192 | 73.152 | 06 - Wood/Plastics/Composites | Sheet good | Plywood; exterior grade | Exterior-grade plywood. User to specify finish (if any). | Wood | Exterior grade plywood; US | Manufacturing | 60 | 1.7546 | 0.15965 | 205.4705 | 9.5085e-09 | 23.1182 | 16133.0107 | 3415.1272 | 12717.8834 | 773.0499
Final | 12 | Walls | Walls | Wall | Exterior - Steel Carbon on Mtl. Stud | Plywood; Sheathing | 0.01905 | 4 | 0 | 0 | 26.1931 | 74.3224 | 12.192 | 73.152 | 06 - Wood/Plastics/Composites | Sheet good | Plywood; exterior grade | Exterior-grade plywood. User to specify finish (if any). | Wood | Exterior grade plywood; US | Transportation | 0 | 0.13386 | 0.012192 | 27.5682 | 2.3625e-10 | 4.2329 | 394.3482 | 390.7303 | 6.1142
Final | 12 | Walls | Walls | Wall | Exterior - Steel Carbon on Mtl. Stud | Plywood; Sheathing | 0.01905 | 4 | 0 | 0 | 26.1931 | 74.3224 | 12.192 | 73.152 | 06 - Wood/Plastics/Composites | Sheet good | Plywood; exterior grade | Exterior-grade plywood. User to specify finish (if any). | Wood | Exterior grade plywood; US | Maintenance and Replacement | 60 | 0 | 0 | 0 | 0 | 0 | 0 | 0 | 0 | 0
Final | 12 | Walls | Walls | Wall | Exterior - Steel Carbon on Mtl. Stud | Plywood; Sheathing | 0.01905 | 4 | 0 | 0 | 26.1931 | 74.3224 | 12.192 | 73.152 | 06 - Wood/Plastics/Composites | Sheet good | Plywood; exterior grade | Exterior-grade plywood. User to specify finish (if any). | Wood | Exterior grade plywood; US | End of Life | 60 | 1.4854 | 0.17417 | 505.8219 | -3.7802e-08 | 5.2077 | -3735.9885 | -1732.4088 | -2003.5797
Final | 12 | Walls | Walls | Wall | Exterior - Steel Carbon on Mtl. Stud | Metal Stud Layer | 0.1524 | 4 | 0 | 0 | 26.1931 | 74.3224 | 12.192 | 73.152 | 05 - Metals | Steel | Steel; C-stud metal framing | Cold-formed steel C-Studs. User to select steel type and section. Used for exterior and other load-bearing light metal framing. | Metal | Cold formed structural steel | Manufacturing | 60 | 0.41374 | 0.022088 | 131.1657 | 1.8588e-06 | 7.2603 | 1603.3356 | 1567.0166 | 36.319 | 55.1568
Final | 12 | Walls | Walls | Wall | Exterior - Steel Carbon on Mtl. Stud | Metal Stud Layer | 0.1524 | 4 | 0 | 0 | 26.1931 | 74.3224 | 12.192 | 73.152 | 05 - Metals | Steel | Steel; C-stud metal framing | Cold-formed steel C-Studs. User to select steel type and section. Used for exterior and other load-bearing light metal framing. | Metal | Cold formed structural steel | Transportation | 0 | 0.0087959 | 0.00080114 | 1.8115 | 1.5524e-11 | 0.27814 | 25.9121 | 25.6744 | 0.40176
Final | 12 | Walls | Walls | Wall | Exterior - Steel Carbon on Mtl. Stud | Metal Stud Layer | 0.1524 | 4 | 0 | 0 | 26.1931 | 74.3224 | 12.192 | 73.152 | 05 - Metals | Steel | Steel; C-stud metal framing | Cold-formed steel C-Studs. User to select steel type and section. Used for exterior and other load-bearing light metal framing. | Metal | Cold formed structural steel | Maintenance and Replacement | 60 | 0 | 0 | 0 | 0 | 0 | 0 | 0 | 0 | 0
Final | 12 | Walls | Walls | Wall | Exterior - Steel Carbon on Mtl. Stud | Metal Stud Layer | 0.1524 | 4 | 0 | 0 | 26.1931 | 74.3224 | 12.192 | 73.152 | 05 - Metals | Steel | Steel; C-stud metal framing | Cold-formed steel C-Studs. User to select steel type and section. Used for exterior and other load-bearing light metal framing. | Metal | Cold formed structural steel | End of Life | 60 | -0.16353 | -0.0024986 | -67.7878 | 2.3552e-06 | -1.5832 | -598.1706 | -634.9581 | 36.7875
Final | 12 | Walls | Walls | Wall | Exterior - Steel Carbon on Mtl. Stud | Vapor Retarder | 0 | 4 | 0 | 0 | 26.1931 | 74.3224 | 12.192 | 73.152 | 07 - Thermal and Moisture Protection | Air and Vapor Barriers | Flashspun HDPE vapor retarder | Flashspun HDPE; polyethelene sheet. | Vapor barrier | Polyethelene sheet vapor barrier (HDPE) | Manufacturing | 40 | 0.12037 | 0.27 | 57.8639 | 4.5529e-09 | 2.1743 | 1768.6106 | 1752.3781 | 16.2325 | 20.9812
Final | 12 | Walls | Walls | Wall | Exterior - Steel Carbon on Mtl. Stud | Vapor Retarder | 0 | 4 | 0 | 0 | 26.1931 | 74.3224 | 12.192 | 73.152 | 07 - Thermal and Moisture Protection | Air and Vapor Barriers | Flashspun HDPE vapor retarder | Flashspun HDPE; polyethelene sheet. | Vapor barrier | Polyethelene sheet vapor barrier (HDPE) | Transportation | 0 | 0.010084 | 0.00091848 | 2.0768 | 1.7797e-11 | 0.31888 | 29.7075 | 29.435 | 0.4606
Final | 12 | Walls | Walls | Wall | Exterior - Steel Carbon on Mtl. Stud | Vapor Retarder | 0 | 4 | 0 | 0 | 26.1931 | 74.3224 | 12.192 | 73.152 | 07 - Thermal and Moisture Protection | Air and Vapor Barriers | Flashspun HDPE vapor retarder | Flashspun HDPE; polyethelene sheet. | Vapor barrier | Polyethelene sheet vapor barrier (HDPE) | Maintenance and Replacement | 40 | 0.14291 | 0.26092 | 58.5298 | 4.6345e-09 | 2.5072 | 1715.6601 | 1698.4968 | 17.3513 | 20.9812
Final | 12 | Walls | Walls | Wall | Exterior - Steel Carbon on Mtl. Stud | Vapor Retarder | 0 | 4 | 0 | 0 | 26.1931 | 74.3224 | 12.192 | 73.152 | 07 - Thermal and Moisture Protection | Air and Vapor Barriers | Flashspun HDPE vapor retarder | Flashspun HDPE; polyethelene sheet. | Vapor barrier | Polyethelene sheet vapor barrier (HDPE) | End of Life | 40 | 0.012453 | -0.0099972 | -1.4108 | 6.3783e-11 | 0.014028 | -82.6581 | -83.3162 | 0.65818
Final | 12 | Walls | Walls | Wall | Exterior - Steel Carbon on Mtl. Stud | Gypsum Wall Board | 0.0127 | 4 | 0 | 0 | 26.1931 | 74.3224 | 12.192 | 73.152 | 09 - Finishes | Plaster and gypsum board | Wall board; gypsum | Gypsum board inclusive of taping compounds; topping compounds; and joint compounds. User to specify board type (natural; fire resistant; moisture resistant); foil facing (if any); and finish (if any). | Plaster | Wall board; gypsum; natural | Manufacturing | 30 | 0.23213 | 0.01699 | 184.4499 | 1.4498e-09 | 4.4282 | 2972.272 | 2918.7244 | 53.5476 | 755.1159
Final | 12 | Walls | Walls | Wall | Exterior - Steel Carbon on Mtl. Stud | Gypsum Wall Board | 0.0127 | 4 | 0 | 0 | 26.1931 | 74.3224 | 12.192 | 73.152 | 09 - Finishes | Plaster and gypsum board | Wall board; gypsum | Gypsum board inclusive of taping compounds; topping compounds; and joint compounds. User to specify board type (natural; fire resistant; moisture resistant); foil facing (if any); and finish (if any). | Plaster | Wall board; gypsum; natural | Transportation | 0 | 0.048056 | 0.004377 | 9.8969 | 8.4812e-11 | 1.5196 | 141.5691 | 140.2703 | 2.195
Final | 12 | Walls | Walls | Wall | Exterior - Steel Carbon on Mtl. Stud | Gypsum Wall Board | 0.0127 | 4 | 0 | 0 | 26.1931 | 74.3224 | 12.192 | 73.152 | 09 - Finishes | Plaster and gypsum board | Wall board; gypsum | Gypsum board inclusive of taping compounds; topping compounds; and joint compounds. User to specify board type (natural; fire resistant; moisture resistant); foil facing (if any); and finish (if any). | Plaster | Wall board; gypsum; natural | Maintenance and Replacement | 30 | 0.35487 | 0.02922 | 210.706 | 2.3275e-09 | 7.2411 | 3389.0116 | 3322.7148 | 67.1929 | 755.1159
Final | 12 | Walls | Walls | Wall | Exterior - Steel Carbon on Mtl. Stud | Gypsum Wall Board | 0.0127 | 4 | 0 | 0 | 26.1931 | 74.3224 | 12.192 | 73.152 | 09 - Finishes | Plaster and gypsum board | Wall board; gypsum | Gypsum board inclusive of taping compounds; topping compounds; and joint compounds. User to specify board type (natural; fire resistant; moisture resistant); foil facing (if any); and finish (if any). | Plaster | Wall board; gypsum; natural | End of Life | 30 | 0.074681 | 0.0078532 | 16.3593 | 7.9287e-10 | 1.2933 | 275.1705 | 263.7201 | 11.4503
Final | 13 | Walls | Walls | Wall | Exterior - Mosaic on Mtl. Stud | Tile; Mosaic; Gray | 0.092075 | 4 | 0 | 0 | 26.1931 | 74.3224 | 12.192 | 73.152 | 07 - Thermal and Moisture Protection | Cladding | Terracotta tile | Terracotta tile for exterior cladding. Entry based on a 1'x4' hollow tile (9 lbs/ft2). User may modify weight of tile by area to match specific products and sizing. Entry inclusive of typical supports and fasteners. | Masonry | Terracotta | Manufacturing | 60 | 1.9237 | 0.096343 | 950.2036 | 1.4207e-08 | 26.9559 | 16035.7372 | 15506.8608 | 528.8764 | 3265.8653
Final | 13 | Walls | Walls | Wall | Exterior - Mosaic on Mtl. Stud | Tile; Mosaic; Gray | 0.092075 | 4 | 0 | 0 | 26.1931 | 74.3224 | 12.192 | 73.152 | 07 - Thermal and Moisture Protection | Cladding | Terracotta tile | Terracotta tile for exterior cladding. Entry based on a 1'x4' hollow tile (9 lbs/ft2). User may modify weight of tile by area to match specific products and sizing. Entry inclusive of typical supports and fasteners. | Masonry | Terracotta | Transportation | 0 | 1.5105 | 0.13757 | 311.0737 | 2.6658e-09 | 47.7633 | 4449.7415 | 4408.9182 | 68.9914
Final | 13 | Walls | Walls | Wall | Exterior - Mosaic on Mtl. Stud | Tile; Mosaic; Gray | 0.092075 | 4 | 0 | 0 | 26.1931 | 74.3224 | 12.192 | 73.152 | 07 - Thermal and Moisture Protection | Cladding | Terracotta tile | Terracotta tile for exterior cladding. Entry based on a 1'x4' hollow tile (9 lbs/ft2). User may modify weight of tile by area to match specific products and sizing. Entry inclusive of typical supports and fasteners. | Masonry | Terracotta | Maintenance and Replacement | 60 | 0 | 0 | 0 | 0 | 0 | 0 | 0 | 0 | 0
Final | 13 | Walls | Walls | Wall | Exterior - Mosaic on Mtl. Stud | Tile; Mosaic; Gray | 0.092075 | 4 | 0 | 0 | 26.1931 | 74.3224 | 12.192 | 73.152 | 07 - Thermal and Moisture Protection | Cladding | Terracotta tile | Terracotta tile for exterior cladding. Entry based on a 1'x4' hollow tile (9 lbs/ft2). User may modify weight of tile by area to match specific products and sizing. Entry inclusive of typical supports and fasteners. | Masonry | Terracotta | End of Life | 60 | 0.35101 | 0.048988 | 76.8203 | 2.4919e-09 | 6.293 | 1278.3441 | 1225.3248 | 53.0193
Final | 13 | Walls | Walls | Wall | Exterior - Mosaic on Mtl. Stud | Tile; Mosaic; Gray | 0.092075 | 4 | 0 | 0 | 26.1931 | 74.3224 | 12.192 | 73.152 | 07 - Thermal and Moisture Protection | Cladding | Terracotta tile | Terracotta tile for exterior cladding. Entry based on a 1'x4' hollow tile (9 lbs/ft2). User may modify weight of tile by area to match specific products and sizing. Entry inclusive of typical supports and fasteners. | Metal | Fasteners; stainless steel | Manufacturing | 60 | 0.60322 | 0.086823 | 40.7943 | 3.7013e-06 | 1.9871 | 639.4222 | 538.172 | 101.2502 | 10.8862
Final | 13 | Walls | Walls | Wall | Exterior - Mosaic on Mtl. Stud | Tile; Mosaic; Gray | 0.092075 | 4 | 0 | 0 | 26.1931 | 74.3224 | 12.192 | 73.152 | 07 - Thermal and Moisture Protection | Cladding | Terracotta tile | Terracotta tile for exterior cladding. Entry based on a 1'x4' hollow tile (9 lbs/ft2). User may modify weight of tile by area to match specific products and sizing. Entry inclusive of typical supports and fasteners. | Metal | Fasteners; stainless steel | Transportation | 0 | 0.0040319 | 0.00036723 | 0.83036 | 7.1158e-12 | 0.1275 | 11.8778 | 11.7689 | 0.18416
Final | 13 | Walls | Walls | Wall | Exterior - Mosaic on Mtl. Stud | Tile; Mosaic; Gray | 0.092075 | 4 | 0 | 0 | 26.1931 | 74.3224 | 12.192 | 73.152 | 07 - Thermal and Moisture Protection | Cladding | Terracotta tile | Terracotta tile for exterior cladding. Entry based on a 1'x4' hollow tile (9 lbs/ft2). User may modify weight of tile by area to match specific products and sizing. Entry inclusive of typical supports and fasteners. | Metal | Fasteners; stainless steel | Maintenance and Replacement | 60 | 0 | 0 | 0 | 0 | 0 | 0 | 0 | 0 | 0
Final | 13 | Walls | Walls | Wall | Exterior - Mosaic on Mtl. Stud | Tile; Mosaic; Gray | 0.092075 | 4 | 0 | 0 | 26.1931 | 74.3224 | 12.192 | 73.152 | 07 - Thermal and Moisture Protection | Cladding | Terracotta tile | Terracotta tile for exterior cladding. Entry based on a 1'x4' hollow tile (9 lbs/ft2). User may modify weight of tile by area to match specific products and sizing. Entry inclusive of typical supports and fasteners. | Metal | Fasteners; stainless steel | End of Life | 60 | 0.047956 | 0.0015721 | 5.8173 | 3.4509e-08 | 0.54396 | 76.7704 | 74.0104 | 2.76
Final | 13 | Walls | Walls | Wall | Exterior - Mosaic on Mtl. Stud | Air Infiltration Barrier | 0 | 4 | 0 | 0 | 26.1931 | 74.3224 | 12.192 | 73.152 | 07 - Thermal and Moisture Protection | Air and Vapor Barriers | Polyethelene sheet vapor barrier (HDPE) | Polyethylene sheet vapor barrier (HDPE) | Vapor barrier | Polyethelene sheet vapor barrier (HDPE) | Manufacturing | 40 | 0.12037 | 0.27 | 57.8639 | 4.5529e-09 | 2.1743 | 1768.6106 | 1752.3781 | 16.2325 | 20.9812
Final | 13 | Walls | Walls | Wall | Exterior - Mosaic on Mtl. Stud | Air Infiltration Barrier | 0 | 4 | 0 | 0 | 26.1931 | 74.3224 | 12.192 | 73.152 | 07 - Thermal and Moisture Protection | Air and Vapor Barriers | Polyethelene sheet vapor barrier (HDPE) | Polyethylene sheet vapor barrier (HDPE) | Vapor barrier | Polyethelene sheet vapor barrier (HDPE) | Transportation | 0 | 0.010084 | 0.00091848 | 2.0768 | 1.7797e-11 | 0.31888 | 29.7075 | 29.435 | 0.4606
Final | 13 | Walls | Walls | Wall | Exterior - Mosaic on Mtl. Stud | Air Infiltration Barrier | 0 | 4 | 0 | 0 | 26.1931 | 74.3224 | 12.192 | 73.152 | 07 - Thermal and Moisture Protection | Air and Vapor Barriers | Polyethelene sheet vapor barrier (HDPE) | Polyethylene sheet vapor barrier (HDPE) | Vapor barrier | Polyethelene sheet vapor barrier (HDPE) | Maintenance and Replacement | 40 | 0.14291 | 0.26092 | 58.5298 | 4.6345e-09 | 2.5072 | 1715.6601 | 1698.4968 | 17.3513 | 20.9812
Final | 13 | Walls | Walls | Wall | Exterior - Mosaic on Mtl. Stud | Air Infiltration Barrier | 0 | 4 | 0 | 0 | 26.1931 | 74.3224 | 12.192 | 73.152 | 07 - Thermal and Moisture Protection | Air and Vapor Barriers | Polyethelene sheet vapor barrier (HDPE) | Polyethylene sheet vapor barrier (HDPE) | Vapor barrier | Polyethelene sheet vapor barrier (HDPE) | End of Life | 40 | 0.012453 | -0.0099972 | -1.4108 | 6.3783e-11 | 0.014028 | -82.6581 | -83.3162 | 0.65818
Final | 13 | Walls | Walls | Wall | Exterior - Mosaic on Mtl. Stud | Plywood; Sheathing | 0.01905 | 4 | 0 | 0 | 26.1931 | 74.3224 | 12.192 | 73.152 | 06 - Wood/Plastics/Composites | Sheet good | Plywood; exterior grade | Exterior-grade plywood. User to specify finish (if any). | Wood | Exterior grade plywood; US | Manufacturing | 60 | 1.7546 | 0.15965 | 205.4705 | 9.5085e-09 | 23.1182 | 16133.0107 | 3415.1272 | 12717.8834 | 773.0499
Final | 13 | Walls | Walls | Wall | Exterior - Mosaic on Mtl. Stud | Plywood; Sheathing | 0.01905 | 4 | 0 | 0 | 26.1931 | 74.3224 | 12.192 | 73.152 | 06 - Wood/Plastics/Composites | Sheet good | Plywood; exterior grade | Exterior-grade plywood. User to specify finish (if any). | Wood | Exterior grade plywood; US | Transportation | 0 | 0.13386 | 0.012192 | 27.5682 | 2.3625e-10 | 4.2329 | 394.3482 | 390.7303 | 6.1142
Final | 13 | Walls | Walls | Wall | Exterior - Mosaic on Mtl. Stud | Plywood; Sheathing | 0.01905 | 4 | 0 | 0 | 26.1931 | 74.3224 | 12.192 | 73.152 | 06 - Wood/Plastics/Composites | Sheet good | Plywood; exterior grade | Exterior-grade plywood. User to specify finish (if any). | Wood | Exterior grade plywood; US | Maintenance and Replacement | 60 | 0 | 0 | 0 | 0 | 0 | 0 | 0 | 0 | 0
Final | 13 | Walls | Walls | Wall | Exterior - Mosaic on Mtl. Stud | Plywood; Sheathing | 0.01905 | 4 | 0 | 0 | 26.1931 | 74.3224 | 12.192 | 73.152 | 06 - Wood/Plastics/Composites | Sheet good | Plywood; exterior grade | Exterior-grade plywood. User to specify finish (if any). | Wood | Exterior grade plywood; US | End of Life | 60 | 1.4854 | 0.17417 | 505.8219 | -3.7802e-08 | 5.2077 | -3735.9885 | -1732.4088 | -2003.5797
Final | 13 | Walls | Walls | Wall | Exterior - Mosaic on Mtl. Stud | Metal Stud Layer | 0.1524 | 4 | 0 | 0 | 26.1931 | 74.3224 | 12.192 | 73.152 | 05 - Metals | Steel | Steel; C-stud metal framing | Cold-formed steel C-Studs. User to select steel type and section. Used for exterior and other load-bearing light metal framing. | Metal | Cold formed structural steel | Manufacturing | 60 | 0.41374 | 0.022088 | 131.1657 | 1.8588e-06 | 7.2603 | 1603.3356 | 1567.0166 | 36.319 | 55.1568
Final | 13 | Walls | Walls | Wall | Exterior - Mosaic on Mtl. Stud | Metal Stud Layer | 0.1524 | 4 | 0 | 0 | 26.1931 | 74.3224 | 12.192 | 73.152 | 05 - Metals | Steel | Steel; C-stud metal framing | Cold-formed steel C-Studs. User to select steel type and section. Used for exterior and other load-bearing light metal framing. | Metal | Cold formed structural steel | Transportation | 0 | 0.0087959 | 0.00080114 | 1.8115 | 1.5524e-11 | 0.27814 | 25.9121 | 25.6744 | 0.40176
Final | 13 | Walls | Walls | Wall | Exterior - Mosaic on Mtl. Stud | Metal Stud Layer | 0.1524 | 4 | 0 | 0 | 26.1931 | 74.3224 | 12.192 | 73.152 | 05 - Metals | Steel | Steel; C-stud metal framing | Cold-formed steel C-Studs. User to select steel type and section. Used for exterior and other load-bearing light metal framing. | Metal | Cold formed structural steel | Maintenance and Replacement | 60 | 0 | 0 | 0 | 0 | 0 | 0 | 0 | 0 | 0
Final | 13 | Walls | Walls | Wall | Exterior - Mosaic on Mtl. Stud | Metal Stud Layer | 0.1524 | 4 | 0 | 0 | 26.1931 | 74.3224 | 12.192 | 73.152 | 05 - Metals | Steel | Steel; C-stud metal framing | Cold-formed steel C-Studs. User to select steel type and section. Used for exterior and other load-bearing light metal framing. | Metal | Cold formed structural steel | End of Life | 60 | -0.16353 | -0.0024986 | -67.7878 | 2.3552e-06 | -1.5832 | -598.1706 | -634.9581 | 36.7875
Final | 13 | Walls | Walls | Wall | Exterior - Mosaic on Mtl. Stud | Vapor Retarder | 0 | 4 | 0 | 0 | 26.1931 | 74.3224 | 12.192 | 73.152 | 07 - Thermal and Moisture Protection | Air and Vapor Barriers | Flashspun HDPE vapor retarder | Flashspun HDPE; polyethelene sheet. | Vapor barrier | Polyethelene sheet vapor barrier (HDPE) | Manufacturing | 40 | 0.12037 | 0.27 | 57.8639 | 4.5529e-09 | 2.1743 | 1768.6106 | 1752.3781 | 16.2325 | 20.9812
Final | 13 | Walls | Walls | Wall | Exterior - Mosaic on Mtl. Stud | Vapor Retarder | 0 | 4 | 0 | 0 | 26.1931 | 74.3224 | 12.192 | 73.152 | 07 - Thermal and Moisture Protection | Air and Vapor Barriers | Flashspun HDPE vapor retarder | Flashspun HDPE; polyethelene sheet. | Vapor barrier | Polyethelene sheet vapor barrier (HDPE) | Transportation | 0 | 0.010084 | 0.00091848 | 2.0768 | 1.7797e-11 | 0.31888 | 29.7075 | 29.435 | 0.4606
Final | 13 | Walls | Walls | Wall | Exterior - Mosaic on Mtl. Stud | Vapor Retarder | 0 | 4 | 0 | 0 | 26.1931 | 74.3224 | 12.192 | 73.152 | 07 - Thermal and Moisture Protection | Air and Vapor Barriers | Flashspun HDPE vapor retarder | Flashspun HDPE; polyethelene sheet. | Vapor barrier | Polyethelene sheet vapor barrier (HDPE) | Maintenance and Replacement | 40 | 0.14291 | 0.26092 | 58.5298 | 4.6345e-09 | 2.5072 | 1715.6601 | 1698.4968 | 17.3513 | 20.9812
Final | 13 | Walls | Walls | Wall | Exterior - Mosaic on Mtl. Stud | Vapor Retarder | 0 | 4 | 0 | 0 | 26.1931 | 74.3224 | 12.192 | 73.152 | 07 - Thermal and Moisture Protection | Air and Vapor Barriers | Flashspun HDPE vapor retarder | Flashspun HDPE; polyethelene sheet. | Vapor barrier | Polyethelene sheet vapor barrier (HDPE) | End of Life | 40 | 0.012453 | -0.0099972 | -1.4108 | 6.3783e-11 | 0.014028 | -82.6581 | -83.3162 | 0.65818
Final | 13 | Walls | Walls | Wall | Exterior - Mosaic on Mtl. Stud | Gypsum Wall Board | 0.0127 | 4 | 0 | 0 | 26.1931 | 74.3224 | 12.192 | 73.152 | 09 - Finishes | Plaster and gypsum board | Wall board; gypsum | Gypsum board inclusive of taping compounds; topping compounds; and joint compounds. User to specify board type (natural; fire resistant; moisture resistant); foil facing (if any); and finish (if any). | Plaster | Wall board; gypsum; natural | Manufacturing | 30 | 0.23213 | 0.01699 | 184.4499 | 1.4498e-09 | 4.4282 | 2972.272 | 2918.7244 | 53.5476 | 755.1159
Final | 13 | Walls | Walls | Wall | Exterior - Mosaic on Mtl. Stud | Gypsum Wall Board | 0.0127 | 4 | 0 | 0 | 26.1931 | 74.3224 | 12.192 | 73.152 | 09 - Finishes | Plaster and gypsum board | Wall board; gypsum | Gypsum board inclusive of taping compounds; topping compounds; and joint compounds. User to specify board type (natural; fire resistant; moisture resistant); foil facing (if any); and finish (if any). | Plaster | Wall board; gypsum; natural | Transportation | 0 | 0.048056 | 0.004377 | 9.8969 | 8.4812e-11 | 1.5196 | 141.5691 | 140.2703 | 2.195
Final | 13 | Walls | Walls | Wall | Exterior - Mosaic on Mtl. Stud | Gypsum Wall Board | 0.0127 | 4 | 0 | 0 | 26.1931 | 74.3224 | 12.192 | 73.152 | 09 - Finishes | Plaster and gypsum board | Wall board; gypsum | Gypsum board inclusive of taping compounds; topping compounds; and joint compounds. User to specify board type (natural; fire resistant; moisture resistant); foil facing (if any); and finish (if any). | Plaster | Wall board; gypsum; natural | Maintenance and Replacement | 30 | 0.35487 | 0.02922 | 210.706 | 2.3275e-09 | 7.2411 | 3389.0116 | 3322.7148 | 67.1929 | 755.1159
Final | 13 | Walls | Walls | Wall | Exterior - Mosaic on Mtl. Stud | Gypsum Wall Board | 0.0127 | 4 | 0 | 0 | 26.1931 | 74.3224 | 12.192 | 73.152 | 09 - Finishes | Plaster and gypsum board | Wall board; gypsum | Gypsum board inclusive of taping compounds; topping compounds; and joint compounds. User to specify board type (natural; fire resistant; moisture resistant); foil facing (if any); and finish (if any). | Plaster | Wall board; gypsum; natural | End of Life | 30 | 0.074681 | 0.0078532 | 16.3593 | 7.9287e-10 | 1.2933 | 275.1705 | 263.7201 | 11.4503
Final | 14 | Walls | Walls | Wall | Exterior - Brick on Wood Stud | Brick; Common | 0.092075 | 4 | 0 | 0 | 26.1931 | 74.3224 | 12.192 | 73.152 | 04 - Masonry | Brick | Brick; generic; grouted | 3.675 x 2.25 x 8" grouted brick including user-specified mortar; reinforcement (none/low/high) and finish (if any). | Brick | Brick; generic | Manufacturing | 60 | 8.0618 | 0.40375 | 3982.0803 | 5.9536e-08 | 112.966 | 67202.0153 | 64985.6182 | 2216.3971 | 13686.4759
Final | 14 | Walls | Walls | Wall | Exterior - Brick on Wood Stud | Brick; Common | 0.092075 | 4 | 0 | 0 | 26.1931 | 74.3224 | 12.192 | 73.152 | 04 - Masonry | Brick | Brick; generic; grouted | 3.675 x 2.25 x 8" grouted brick including user-specified mortar; reinforcement (none/low/high) and finish (if any). | Brick | Brick; generic | Transportation | 0 | 0.87101 | 0.079332 | 179.3804 | 1.5372e-09 | 27.5427 | 2565.9405 | 2542.3998 | 39.7838
Final | 14 | Walls | Walls | Wall | Exterior - Brick on Wood Stud | Brick; Common | 0.092075 | 4 | 0 | 0 | 26.1931 | 74.3224 | 12.192 | 73.152 | 04 - Masonry | Brick | Brick; generic; grouted | 3.675 x 2.25 x 8" grouted brick including user-specified mortar; reinforcement (none/low/high) and finish (if any). | Brick | Brick; generic | Maintenance and Replacement | 60 | 0 | 0 | 0 | 0 | 0 | 0 | 0 | 0 | 0
Final | 14 | Walls | Walls | Wall | Exterior - Brick on Wood Stud | Brick; Common | 0.092075 | 4 | 0 | 0 | 26.1931 | 74.3224 | 12.192 | 73.152 | 04 - Masonry | Brick | Brick; generic; grouted | 3.675 x 2.25 x 8" grouted brick including user-specified mortar; reinforcement (none/low/high) and finish (if any). | Brick | Brick; generic | End of Life | 60 | 1.471 | 0.2053 | 321.9357 | 1.0443e-08 | 26.3724 | 5357.2402 | 5135.049 | 222.1913
Final | 14 | Walls | Walls | Wall | Exterior - Brick on Wood Stud | Brick; Common | 0.092075 | 4 | 0 | 0 | 26.1931 | 74.3224 | 12.192 | 73.152 | 04 - Masonry | Brick | Brick; generic; grouted | 3.675 x 2.25 x 8" grouted brick including user-specified mortar; reinforcement (none/low/high) and finish (if any). | Concrete | Lime mortar (Mortar type K) | Manufacturing | 50 | 0.69 | 0.25392 | 402.1983 | 6.1917e-09 | 13.2087 | 3702.4481 | 3325.621 | 376.8271 | 1439.9252
Final | 14 | Walls | Walls | Wall | Exterior - Brick on Wood Stud | Brick; Common | 0.092075 | 4 | 0 | 0 | 26.1931 | 74.3224 | 12.192 | 73.152 | 04 - Masonry | Brick | Brick; generic; grouted | 3.675 x 2.25 x 8" grouted brick including user-specified mortar; reinforcement (none/low/high) and finish (if any). | Concrete | Lime mortar (Mortar type K) | Transportation | 0 | 0.091637 | 0.0083464 | 18.8722 | 1.6173e-10 | 2.8977 | 269.9572 | 267.4805 | 4.1856
Final | 14 | Walls | Walls | Wall | Exterior - Brick on Wood Stud | Brick; Common | 0.092075 | 4 | 0 | 0 | 26.1931 | 74.3224 | 12.192 | 73.152 | 04 - Masonry | Brick | Brick; generic; grouted | 3.675 x 2.25 x 8" grouted brick including user-specified mortar; reinforcement (none/low/high) and finish (if any). | Concrete | Lime mortar (Mortar type K) | Maintenance and Replacement | 50 | 0.9364 | 0.28387 | 454.9407 | 7.4521e-09 | 18.881 | 4536.0292 | 4133.3492 | 404.3889 | 1439.9252
Final | 14 | Walls | Walls | Wall | Exterior - Brick on Wood Stud | Brick; Common | 0.092075 | 4 | 0 | 0 | 26.1931 | 74.3224 | 12.192 | 73.152 | 04 - Masonry | Brick | Brick; generic; grouted | 3.675 x 2.25 x 8" grouted brick including user-specified mortar; reinforcement (none/low/high) and finish (if any). | Concrete | Lime mortar (Mortar type K) | End of Life | 50 | 0.15476 | 0.021599 | 33.8702 | 1.0987e-09 | 2.7746 | 563.6239 | 540.2477 | 23.3763
Final | 14 | Walls | Walls | Wall | Exterior - Brick on Wood Stud | Air Infiltration Barrier | 0 | 4 | 0 | 0 | 26.1931 | 74.3224 | 12.192 | 73.152 | 07 - Thermal and Moisture Protection | Air and Vapor Barriers | Polyethelene sheet vapor barrier (HDPE) | Polyethylene sheet vapor barrier (HDPE) | Vapor barrier | Polyethelene sheet vapor barrier (HDPE) | Manufacturing | 40 | 0.12037 | 0.27 | 57.8639 | 4.5529e-09 | 2.1743 | 1768.6106 | 1752.3781 | 16.2325 | 20.9812
Final | 14 | Walls | Walls | Wall | Exterior - Brick on Wood Stud | Air Infiltration Barrier | 0 | 4 | 0 | 0 | 26.1931 | 74.3224 | 12.192 | 73.152 | 07 - Thermal and Moisture Protection | Air and Vapor Barriers | Polyethelene sheet vapor barrier (HDPE) | Polyethylene sheet vapor barrier (HDPE) | Vapor barrier | Polyethelene sheet vapor barrier (HDPE) | Transportation | 0 | 0.010084 | 0.00091848 | 2.0768 | 1.7797e-11 | 0.31888 | 29.7075 | 29.435 | 0.4606
Final | 14 | Walls | Walls | Wall | Exterior - Brick on Wood Stud | Air Infiltration Barrier | 0 | 4 | 0 | 0 | 26.1931 | 74.3224 | 12.192 | 73.152 | 07 - Thermal and Moisture Protection | Air and Vapor Barriers | Polyethelene sheet vapor barrier (HDPE) | Polyethylene sheet vapor barrier (HDPE) | Vapor barrier | Polyethelene sheet vapor barrier (HDPE) | Maintenance and Replacement | 40 | 0.14291 | 0.26092 | 58.5298 | 4.6345e-09 | 2.5072 | 1715.6601 | 1698.4968 | 17.3513 | 20.9812
Final | 14 | Walls | Walls | Wall | Exterior - Brick on Wood Stud | Air Infiltration Barrier | 0 | 4 | 0 | 0 | 26.1931 | 74.3224 | 12.192 | 73.152 | 07 - Thermal and Moisture Protection | Air and Vapor Barriers | Polyethelene sheet vapor barrier (HDPE) | Polyethylene sheet vapor barrier (HDPE) | Vapor barrier | Polyethelene sheet vapor barrier (HDPE) | End of Life | 40 | 0.012453 | -0.0099972 | -1.4108 | 6.3783e-11 | 0.014028 | -82.6581 | -83.3162 | 0.65818
Final | 14 | Walls | Walls | Wall | Exterior - Brick on Wood Stud | Plywood; Sheathing | 0.01905 | 4 | 0 | 0 | 26.1931 | 74.3224 | 12.192 | 73.152 | 06 - Wood/Plastics/Composites | Sheet good | Plywood; exterior grade | Exterior-grade plywood. User to specify finish (if any). | Wood | Exterior grade plywood; US | Manufacturing | 60 | 1.7546 | 0.15965 | 205.4705 | 9.5085e-09 | 23.1182 | 16133.0107 | 3415.1272 | 12717.8834 | 773.0499
Final | 14 | Walls | Walls | Wall | Exterior - Brick on Wood Stud | Plywood; Sheathing | 0.01905 | 4 | 0 | 0 | 26.1931 | 74.3224 | 12.192 | 73.152 | 06 - Wood/Plastics/Composites | Sheet good | Plywood; exterior grade | Exterior-grade plywood. User to specify finish (if any). | Wood | Exterior grade plywood; US | Transportation | 0 | 0.13386 | 0.012192 | 27.5682 | 2.3625e-10 | 4.2329 | 394.3482 | 390.7303 | 6.1142
Final | 14 | Walls | Walls | Wall | Exterior - Brick on Wood Stud | Plywood; Sheathing | 0.01905 | 4 | 0 | 0 | 26.1931 | 74.3224 | 12.192 | 73.152 | 06 - Wood/Plastics/Composites | Sheet good | Plywood; exterior grade | Exterior-grade plywood. User to specify finish (if any). | Wood | Exterior grade plywood; US | Maintenance and Replacement | 60 | 0 | 0 | 0 | 0 | 0 | 0 | 0 | 0 | 0
Final | 14 | Walls | Walls | Wall | Exterior - Brick on Wood Stud | Plywood; Sheathing | 0.01905 | 4 | 0 | 0 | 26.1931 | 74.3224 | 12.192 | 73.152 | 06 - Wood/Plastics/Composites | Sheet good | Plywood; exterior grade | Exterior-grade plywood. User to specify finish (if any). | Wood | Exterior grade plywood; US | End of Life | 60 | 1.4854 | 0.17417 | 505.8219 | -3.7802e-08 | 5.2077 | -3735.9885 | -1732.4088 | -2003.5797
Final | 14 | Walls | Walls | Wall | Exterior - Brick on Wood Stud | Softwood; Lumber | 0.1524 | 4 | 0 | 0 | 26.1931 | 74.3224 | 12.192 | 73.152 | 06 - Wood/Plastics/Composites | Wood | Wood framing | Kiln-dried wood framing member for stud wall construction. User to choose from a list of standard stud sections. | Wood | Domestic softwood; US | Manufacturing | 60 | 0.052 | 0.0021282 | 4.7143 | 3.3305e-10 | 0.89651 | 397.5782 | 76.2597 | 321.3185 | 28.1356
Final | 14 | Walls | Walls | Wall | Exterior - Brick on Wood Stud | Softwood; Lumber | 0.1524 | 4 | 0 | 0 | 26.1931 | 74.3224 | 12.192 | 73.152 | 06 - Wood/Plastics/Composites | Wood | Wood framing | Kiln-dried wood framing member for stud wall construction. User to choose from a list of standard stud sections. | Wood | Domestic softwood; US | Transportation | 0 | 0.0039871 | 0.00036315 | 0.82113 | 7.0367e-12 | 0.12608 | 11.7458 | 11.638 | 0.18211
Final | 14 | Walls | Walls | Wall | Exterior - Brick on Wood Stud | Softwood; Lumber | 0.1524 | 4 | 0 | 0 | 26.1931 | 74.3224 | 12.192 | 73.152 | 06 - Wood/Plastics/Composites | Wood | Wood framing | Kiln-dried wood framing member for stud wall construction. User to choose from a list of standard stud sections. | Wood | Domestic softwood; US | Maintenance and Replacement | 60 | 0 | 0 | 0 | 0 | 0 | 0 | 0 | 0 | 0
Final | 14 | Walls | Walls | Wall | Exterior - Brick on Wood Stud | Softwood; Lumber | 0.1524 | 4 | 0 | 0 | 26.1931 | 74.3224 | 12.192 | 73.152 | 06 - Wood/Plastics/Composites | Wood | Wood framing | Kiln-dried wood framing member for stud wall construction. User to choose from a list of standard stud sections. | Wood | Domestic softwood; US | End of Life | 60 | 0.054062 | 0.006339 | 18.4097 | -1.376e-09 | 0.18954 | -135.9733 | -63.0519 | -72.9213
Final | 14 | Walls | Walls | Wall | Exterior - Brick on Wood Stud | Vapor Retarder | 0 | 4 | 0 | 0 | 26.1931 | 74.3224 | 12.192 | 73.152 | 07 - Thermal and Moisture Protection | Air and Vapor Barriers | Flashspun HDPE vapor retarder | Flashspun HDPE; polyethelene sheet. | Vapor barrier | Polyethelene sheet vapor barrier (HDPE) | Manufacturing | 40 | 0.12037 | 0.27 | 57.8639 | 4.5529e-09 | 2.1743 | 1768.6106 | 1752.3781 | 16.2325 | 20.9812
Final | 14 | Walls | Walls | Wall | Exterior - Brick on Wood Stud | Vapor Retarder | 0 | 4 | 0 | 0 | 26.1931 | 74.3224 | 12.192 | 73.152 | 07 - Thermal and Moisture Protection | Air and Vapor Barriers | Flashspun HDPE vapor retarder | Flashspun HDPE; polyethelene sheet. | Vapor barrier | Polyethelene sheet vapor barrier (HDPE) | Transportation | 0 | 0.010084 | 0.00091848 | 2.0768 | 1.7797e-11 | 0.31888 | 29.7075 | 29.435 | 0.4606
Final | 14 | Walls | Walls | Wall | Exterior - Brick on Wood Stud | Vapor Retarder | 0 | 4 | 0 | 0 | 26.1931 | 74.3224 | 12.192 | 73.152 | 07 - Thermal and Moisture Protection | Air and Vapor Barriers | Flashspun HDPE vapor retarder | Flashspun HDPE; polyethelene sheet. | Vapor barrier | Polyethelene sheet vapor barrier (HDPE) | Maintenance and Replacement | 40 | 0.14291 | 0.26092 | 58.5298 | 4.6345e-09 | 2.5072 | 1715.6601 | 1698.4968 | 17.3513 | 20.9812
Final | 14 | Walls | Walls | Wall | Exterior - Brick on Wood Stud | Vapor Retarder | 0 | 4 | 0 | 0 | 26.1931 | 74.3224 | 12.192 | 73.152 | 07 - Thermal and Moisture Protection | Air and Vapor Barriers | Flashspun HDPE vapor retarder | Flashspun HDPE; polyethelene sheet. | Vapor barrier | Polyethelene sheet vapor barrier (HDPE) | End of Life | 40 | 0.012453 | -0.0099972 | -1.4108 | 6.3783e-11 | 0.014028 | -82.6581 | -83.3162 | 0.65818
Final | 14 | Walls | Walls | Wall | Exterior - Brick on Wood Stud | Gypsum Wall Board | 0.0127 | 4 | 0 | 0 | 26.1931 | 74.3224 | 12.192 | 73.152 | 09 - Finishes | Plaster and gypsum board | Wall board; gypsum | Gypsum board inclusive of taping compounds; topping compounds; and joint compounds. User to specify board type (natural; fire resistant; moisture resistant); foil facing (if any); and finish (if any). | Plaster | Wall board; gypsum; natural | Manufacturing | 30 | 0.23213 | 0.01699 | 184.4499 | 1.4498e-09 | 4.4282 | 2972.272 | 2918.7244 | 53.5476 | 755.1159
Final | 14 | Walls | Walls | Wall | Exterior - Brick on Wood Stud | Gypsum Wall Board | 0.0127 | 4 | 0 | 0 | 26.1931 | 74.3224 | 12.192 | 73.152 | 09 - Finishes | Plaster and gypsum board | Wall board; gypsum | Gypsum board inclusive of taping compounds; topping compounds; and joint compounds. User to specify board type (natural; fire resistant; moisture resistant); foil facing (if any); and finish (if any). | Plaster | Wall board; gypsum; natural | Transportation | 0 | 0.048056 | 0.004377 | 9.8969 | 8.4812e-11 | 1.5196 | 141.5691 | 140.2703 | 2.195
Final | 14 | Walls | Walls | Wall | Exterior - Brick on Wood Stud | Gypsum Wall Board | 0.0127 | 4 | 0 | 0 | 26.1931 | 74.3224 | 12.192 | 73.152 | 09 - Finishes | Plaster and gypsum board | Wall board; gypsum | Gypsum board inclusive of taping compounds; topping compounds; and joint compounds. User to specify board type (natural; fire resistant; moisture resistant); foil facing (if any); and finish (if any). | Plaster | Wall board; gypsum; natural | Maintenance and Replacement | 30 | 0.35487 | 0.02922 | 210.706 | 2.3275e-09 | 7.2411 | 3389.0116 | 3322.7148 | 67.1929 | 755.1159
Final | 14 | Walls | Walls | Wall | Exterior - Brick on Wood Stud | Gypsum Wall Board | 0.0127 | 4 | 0 | 0 | 26.1931 | 74.3224 | 12.192 | 73.152 | 09 - Finishes | Plaster and gypsum board | Wall board; gypsum | Gypsum board inclusive of taping compounds; topping compounds; and joint compounds. User to specify board type (natural; fire resistant; moisture resistant); foil facing (if any); and finish (if any). | Plaster | Wall board; gypsum; natural | End of Life | 30 | 0.074681 | 0.0078532 | 16.3593 | 7.9287e-10 | 1.2933 | 275.1705 | 263.7201 | 11.4503
Final | 15 | Walls | Walls | Wall | Exterior - Laminate on Wood Stud | Laminate; Ivory; Matte | 0.092075 | 4 | 0 | 0 | 26.1931 | 74.3224 | 12.192 | 73.152 | 06 - Wood/Plastics/Composites | Sheet good | Decorative high pressure laminate (HPL); sheet | Decorative high pressure laminate sheet; for interior paneling; millwork or surfacing. User to select type and thickness. Entries based on Environmental product Declarations (EPDs) from Egger and Fundermax. | Composite | Decorative high pressure laminate (HPL); Micro 0.15-0.20 mm; EPD - Egger | Manufacturing | 20 | 0.28608 | 0.065369 | 116.9836 | 4.6377e-06 | 3.2079 | 481.5866 | 149.0806 | 332.506 | 14.8645
Final | 15 | Walls | Walls | Wall | Exterior - Laminate on Wood Stud | Laminate; Ivory; Matte | 0.092075 | 4 | 0 | 0 | 26.1931 | 74.3224 | 12.192 | 73.152 | 06 - Wood/Plastics/Composites | Sheet good | Decorative high pressure laminate (HPL); sheet | Decorative high pressure laminate sheet; for interior paneling; millwork or surfacing. User to select type and thickness. Entries based on Environmental product Declarations (EPDs) from Egger and Fundermax. | Composite | Decorative high pressure laminate (HPL); Micro 0.15-0.20 mm; EPD - Egger | Transportation | 0 | 0.0035254 | 0.0003211 | 0.72604 | 6.2219e-12 | 0.11148 | 10.3857 | 10.2904 | 0.16103
Final | 15 | Walls | Walls | Wall | Exterior - Laminate on Wood Stud | Laminate; Ivory; Matte | 0.092075 | 4 | 0 | 0 | 26.1931 | 74.3224 | 12.192 | 73.152 | 06 - Wood/Plastics/Composites | Sheet good | Decorative high pressure laminate (HPL); sheet | Decorative high pressure laminate sheet; for interior paneling; millwork or surfacing. User to select type and thickness. Entries based on Environmental product Declarations (EPDs) from Egger and Fundermax. | Composite | Decorative high pressure laminate (HPL); Micro 0.15-0.20 mm; EPD - Egger | Maintenance and Replacement | 20 | 0.58575 | 0.13229 | 236.7808 | 9.2755e-06 | 6.7619 | 1006.2413 | 340.0576 | 666.3181 | 29.729
Final | 15 | Walls | Walls | Wall | Exterior - Laminate on Wood Stud | Laminate; Ivory; Matte | 0.092075 | 4 | 0 | 0 | 26.1931 | 74.3224 | 12.192 | 73.152 | 06 - Wood/Plastics/Composites | Sheet good | Decorative high pressure laminate (HPL); sheet | Decorative high pressure laminate sheet; for interior paneling; millwork or surfacing. User to select type and thickness. Entries based on Environmental product Declarations (EPDs) from Egger and Fundermax. | Composite | Decorative high pressure laminate (HPL); Micro 0.15-0.20 mm; EPD - Egger | End of Life | 20 | 0.0032702 | 0.00045337 | 0.68079 | 1.5013e-11 | 0.061539 | 11.1484 | 10.6578 | 0.49201
Final | 15 | Walls | Walls | Wall | Exterior - Laminate on Wood Stud | Air Infiltration Barrier | 0 | 4 | 0 | 0 | 26.1931 | 74.3224 | 12.192 | 73.152 | 07 - Thermal and Moisture Protection | Air and Vapor Barriers | Polyethelene sheet vapor barrier (HDPE) | Polyethylene sheet vapor barrier (HDPE) | Vapor barrier | Polyethelene sheet vapor barrier (HDPE) | Manufacturing | 40 | 0.12037 | 0.27 | 57.8639 | 4.5529e-09 | 2.1743 | 1768.6106 | 1752.3781 | 16.2325 | 20.9812
Final | 15 | Walls | Walls | Wall | Exterior - Laminate on Wood Stud | Air Infiltration Barrier | 0 | 4 | 0 | 0 | 26.1931 | 74.3224 | 12.192 | 73.152 | 07 - Thermal and Moisture Protection | Air and Vapor Barriers | Polyethelene sheet vapor barrier (HDPE) | Polyethylene sheet vapor barrier (HDPE) | Vapor barrier | Polyethelene sheet vapor barrier (HDPE) | Transportation | 0 | 0.010084 | 0.00091848 | 2.0768 | 1.7797e-11 | 0.31888 | 29.7075 | 29.435 | 0.4606
Final | 15 | Walls | Walls | Wall | Exterior - Laminate on Wood Stud | Air Infiltration Barrier | 0 | 4 | 0 | 0 | 26.1931 | 74.3224 | 12.192 | 73.152 | 07 - Thermal and Moisture Protection | Air and Vapor Barriers | Polyethelene sheet vapor barrier (HDPE) | Polyethylene sheet vapor barrier (HDPE) | Vapor barrier | Polyethelene sheet vapor barrier (HDPE) | Maintenance and Replacement | 40 | 0.14291 | 0.26092 | 58.5298 | 4.6345e-09 | 2.5072 | 1715.6601 | 1698.4968 | 17.3513 | 20.9812
Final | 15 | Walls | Walls | Wall | Exterior - Laminate on Wood Stud | Air Infiltration Barrier | 0 | 4 | 0 | 0 | 26.1931 | 74.3224 | 12.192 | 73.152 | 07 - Thermal and Moisture Protection | Air and Vapor Barriers | Polyethelene sheet vapor barrier (HDPE) | Polyethylene sheet vapor barrier (HDPE) | Vapor barrier | Polyethelene sheet vapor barrier (HDPE) | End of Life | 40 | 0.012453 | -0.0099972 | -1.4108 | 6.3783e-11 | 0.014028 | -82.6581 | -83.3162 | 0.65818
Final | 15 | Walls | Walls | Wall | Exterior - Laminate on Wood Stud | Plywood; Sheathing | 0.01905 | 4 | 0 | 0 | 26.1931 | 74.3224 | 12.192 | 73.152 | 06 - Wood/Plastics/Composites | Sheet good | Plywood; exterior grade | Exterior-grade plywood. User to specify finish (if any). | Wood | Exterior grade plywood; US | Manufacturing | 60 | 1.7546 | 0.15965 | 205.4705 | 9.5085e-09 | 23.1182 | 16133.0107 | 3415.1272 | 12717.8834 | 773.0499
Final | 15 | Walls | Walls | Wall | Exterior - Laminate on Wood Stud | Plywood; Sheathing | 0.01905 | 4 | 0 | 0 | 26.1931 | 74.3224 | 12.192 | 73.152 | 06 - Wood/Plastics/Composites | Sheet good | Plywood; exterior grade | Exterior-grade plywood. User to specify finish (if any). | Wood | Exterior grade plywood; US | Transportation | 0 | 0.13386 | 0.012192 | 27.5682 | 2.3625e-10 | 4.2329 | 394.3482 | 390.7303 | 6.1142
Final | 15 | Walls | Walls | Wall | Exterior - Laminate on Wood Stud | Plywood; Sheathing | 0.01905 | 4 | 0 | 0 | 26.1931 | 74.3224 | 12.192 | 73.152 | 06 - Wood/Plastics/Composites | Sheet good | Plywood; exterior grade | Exterior-grade plywood. User to specify finish (if any). | Wood | Exterior grade plywood; US | Maintenance and Replacement | 60 | 0 | 0 | 0 | 0 | 0 | 0 | 0 | 0 | 0
Final | 15 | Walls | Walls | Wall | Exterior - Laminate on Wood Stud | Plywood; Sheathing | 0.01905 | 4 | 0 | 0 | 26.1931 | 74.3224 | 12.192 | 73.152 | 06 - Wood/Plastics/Composites | Sheet good | Plywood; exterior grade | Exterior-grade plywood. User to specify finish (if any). | Wood | Exterior grade plywood; US | End of Life | 60 | 1.4854 | 0.17417 | 505.8219 | -3.7802e-08 | 5.2077 | -3735.9885 | -1732.4088 | -2003.5797
Final | 15 | Walls | Walls | Wall | Exterior - Laminate on Wood Stud | Softwood; Lumber | 0.1524 | 4 | 0 | 0 | 26.1931 | 74.3224 | 12.192 | 73.152 | 06 - Wood/Plastics/Composites | Wood | Wood framing | Kiln-dried wood framing member for stud wall construction. User to choose from a list of standard stud sections. | Wood | Domestic softwood; US | Manufacturing | 60 | 0.052 | 0.0021282 | 4.7143 | 3.3305e-10 | 0.89651 | 397.5782 | 76.2597 | 321.3185 | 28.1356
Final | 15 | Walls | Walls | Wall | Exterior - Laminate on Wood Stud | Softwood; Lumber | 0.1524 | 4 | 0 | 0 | 26.1931 | 74.3224 | 12.192 | 73.152 | 06 - Wood/Plastics/Composites | Wood | Wood framing | Kiln-dried wood framing member for stud wall construction. User to choose from a list of standard stud sections. | Wood | Domestic softwood; US | Transportation | 0 | 0.0039871 | 0.00036315 | 0.82113 | 7.0367e-12 | 0.12608 | 11.7458 | 11.638 | 0.18211
Final | 15 | Walls | Walls | Wall | Exterior - Laminate on Wood Stud | Softwood; Lumber | 0.1524 | 4 | 0 | 0 | 26.1931 | 74.3224 | 12.192 | 73.152 | 06 - Wood/Plastics/Composites | Wood | Wood framing | Kiln-dried wood framing member for stud wall construction. User to choose from a list of standard stud sections. | Wood | Domestic softwood; US | Maintenance and Replacement | 60 | 0 | 0 | 0 | 0 | 0 | 0 | 0 | 0 | 0
Final | 15 | Walls | Walls | Wall | Exterior - Laminate on Wood Stud | Softwood; Lumber | 0.1524 | 4 | 0 | 0 | 26.1931 | 74.3224 | 12.192 | 73.152 | 06 - Wood/Plastics/Composites | Wood | Wood framing | Kiln-dried wood framing member for stud wall construction. User to choose from a list of standard stud sections. | Wood | Domestic softwood; US | End of Life | 60 | 0.054062 | 0.006339 | 18.4097 | -1.376e-09 | 0.18954 | -135.9733 | -63.0519 | -72.9213
Final | 15 | Walls | Walls | Wall | Exterior - Laminate on Wood Stud | Vapor Retarder | 0 | 4 | 0 | 0 | 26.1931 | 74.3224 | 12.192 | 73.152 | 07 - Thermal and Moisture Protection | Air and Vapor Barriers | Flashspun HDPE vapor retarder | Flashspun HDPE; polyethelene sheet. | Vapor barrier | Polyethelene sheet vapor barrier (HDPE) | Manufacturing | 40 | 0.12037 | 0.27 | 57.8639 | 4.5529e-09 | 2.1743 | 1768.6106 | 1752.3781 | 16.2325 | 20.9812
Final | 15 | Walls | Walls | Wall | Exterior - Laminate on Wood Stud | Vapor Retarder | 0 | 4 | 0 | 0 | 26.1931 | 74.3224 | 12.192 | 73.152 | 07 - Thermal and Moisture Protection | Air and Vapor Barriers | Flashspun HDPE vapor retarder | Flashspun HDPE; polyethelene sheet. | Vapor barrier | Polyethelene sheet vapor barrier (HDPE) | Transportation | 0 | 0.010084 | 0.00091848 | 2.0768 | 1.7797e-11 | 0.31888 | 29.7075 | 29.435 | 0.4606
Final | 15 | Walls | Walls | Wall | Exterior - Laminate on Wood Stud | Vapor Retarder | 0 | 4 | 0 | 0 | 26.1931 | 74.3224 | 12.192 | 73.152 | 07 - Thermal and Moisture Protection | Air and Vapor Barriers | Flashspun HDPE vapor retarder | Flashspun HDPE; polyethelene sheet. | Vapor barrier | Polyethelene sheet vapor barrier (HDPE) | Maintenance and Replacement | 40 | 0.14291 | 0.26092 | 58.5298 | 4.6345e-09 | 2.5072 | 1715.6601 | 1698.4968 | 17.3513 | 20.9812
Final | 15 | Walls | Walls | Wall | Exterior - Laminate on Wood Stud | Vapor Retarder | 0 | 4 | 0 | 0 | 26.1931 | 74.3224 | 12.192 | 73.152 | 07 - Thermal and Moisture Protection | Air and Vapor Barriers | Flashspun HDPE vapor retarder | Flashspun HDPE; polyethelene sheet. | Vapor barrier | Polyethelene sheet vapor barrier (HDPE) | End of Life | 40 | 0.012453 | -0.0099972 | -1.4108 | 6.3783e-11 | 0.014028 | -82.6581 | -83.3162 | 0.65818
Final | 15 | Walls | Walls | Wall | Exterior - Laminate on Wood Stud | Gypsum Wall Board | 0.0127 | 4 | 0 | 0 | 26.1931 | 74.3224 | 12.192 | 73.152 | 09 - Finishes | Plaster and gypsum board | Wall board; gypsum | Gypsum board inclusive of taping compounds; topping compounds; and joint compounds. User to specify board type (natural; fire resistant; moisture resistant); foil facing (if any); and finish (if any). | Plaster | Wall board; gypsum; natural | Manufacturing | 30 | 0.23213 | 0.01699 | 184.4499 | 1.4498e-09 | 4.4282 | 2972.272 | 2918.7244 | 53.5476 | 755.1159
Final | 15 | Walls | Walls | Wall | Exterior - Laminate on Wood Stud | Gypsum Wall Board | 0.0127 | 4 | 0 | 0 | 26.1931 | 74.3224 | 12.192 | 73.152 | 09 - Finishes | Plaster and gypsum board | Wall board; gypsum | Gypsum board inclusive of taping compounds; topping compounds; and joint compounds. User to specify board type (natural; fire resistant; moisture resistant); foil facing (if any); and finish (if any). | Plaster | Wall board; gypsum; natural | Transportation | 0 | 0.048056 | 0.004377 | 9.8969 | 8.4812e-11 | 1.5196 | 141.5691 | 140.2703 | 2.195
Final | 15 | Walls | Walls | Wall | Exterior - Laminate on Wood Stud | Gypsum Wall Board | 0.0127 | 4 | 0 | 0 | 26.1931 | 74.3224 | 12.192 | 73.152 | 09 - Finishes | Plaster and gypsum board | Wall board; gypsum | Gypsum board inclusive of taping compounds; topping compounds; and joint compounds. User to specify board type (natural; fire resistant; moisture resistant); foil facing (if any); and finish (if any). | Plaster | Wall board; gypsum; natural | Maintenance and Replacement | 30 | 0.35487 | 0.02922 | 210.706 | 2.3275e-09 | 7.2411 | 3389.0116 | 3322.7148 | 67.1929 | 755.1159
Final | 15 | Walls | Walls | Wall | Exterior - Laminate on Wood Stud | Gypsum Wall Board | 0.0127 | 4 | 0 | 0 | 26.1931 | 74.3224 | 12.192 | 73.152 | 09 - Finishes | Plaster and gypsum board | Wall board; gypsum | Gypsum board inclusive of taping compounds; topping compounds; and joint compounds. User to specify board type (natural; fire resistant; moisture resistant); foil facing (if any); and finish (if any). | Plaster | Wall board; gypsum; natural | End of Life | 30 | 0.074681 | 0.0078532 | 16.3593 | 7.9287e-10 | 1.2933 | 275.1705 | 263.7201 | 11.4503
Final | 16 | Walls | Walls | Wall | Exterior - Aluminum on Wood Stud | Aluminum | 0.092075 | 4 | 0 | 0 | 26.1931 | 74.3224 | 12.192 | 73.152 | 07 - Thermal and Moisture Protection | Cladding | Aluminum siding | Aluminum sheet stock (0.02" thickness) factory coated; formed; and cut. Entry inclusive of siding material and fasteners. User to select finish (if any). | Cladding | Aluminum siding | Manufacturing | 50 | 5.5876 | 0.14701 | 1301.6329 | 1.3414e-05 | 51.0249 | 8832.8921 | 3444.4305 | 5388.4615 | 102.3937
Final | 16 | Walls | Walls | Wall | Exterior - Aluminum on Wood Stud | Aluminum | 0.092075 | 4 | 0 | 0 | 26.1931 | 74.3224 | 12.192 | 73.152 | 07 - Thermal and Moisture Protection | Cladding | Aluminum siding | Aluminum sheet stock (0.02" thickness) factory coated; formed; and cut. Entry inclusive of siding material and fasteners. User to select finish (if any). | Cladding | Aluminum siding | Transportation | 0 | 0.025118 | 0.0022878 | 5.173 | 4.433e-11 | 0.79428 | 73.9969 | 73.318 | 1.1473
Final | 16 | Walls | Walls | Wall | Exterior - Aluminum on Wood Stud | Aluminum | 0.092075 | 4 | 0 | 0 | 26.1931 | 74.3224 | 12.192 | 73.152 | 07 - Thermal and Moisture Protection | Cladding | Aluminum siding | Aluminum sheet stock (0.02" thickness) factory coated; formed; and cut. Entry inclusive of siding material and fasteners. User to select finish (if any). | Cladding | Aluminum siding | Maintenance and Replacement | 50 | 0.99059 | 0.038764 | 288.9098 | 1.9455e-06 | 10.7785 | 3811.6429 | 3117.6908 | 694.4206 | 102.3937
Final | 16 | Walls | Walls | Wall | Exterior - Aluminum on Wood Stud | Aluminum | 0.092075 | 4 | 0 | 0 | 26.1931 | 74.3224 | 12.192 | 73.152 | 07 - Thermal and Moisture Protection | Cladding | Aluminum siding | Aluminum sheet stock (0.02" thickness) factory coated; formed; and cut. Entry inclusive of siding material and fasteners. User to select finish (if any). | Cladding | Aluminum siding | End of Life | 50 | -4.6222 | -0.11054 | -1017.8961 | -1.1468e-05 | -41.0407 | -5095.246 | -400.0577 | -4695.1883
Final | 16 | Walls | Walls | Wall | Exterior - Aluminum on Wood Stud | Aluminum | 0.092075 | 4 | 0 | 0 | 26.1931 | 74.3224 | 12.192 | 73.152 | 07 - Thermal and Moisture Protection | Cladding | Aluminum siding | Aluminum sheet stock (0.02" thickness) factory coated; formed; and cut. Entry inclusive of siding material and fasteners. User to select finish (if any). | Metal | Fasteners; stainless steel | Manufacturing | 50 | 0.10296 | 0.014819 | 6.9628 | 6.3174e-07 | 0.33915 | 109.1366 | 91.8552 | 17.2814 | 1.8581
Final | 16 | Walls | Walls | Wall | Exterior - Aluminum on Wood Stud | Aluminum | 0.092075 | 4 | 0 | 0 | 26.1931 | 74.3224 | 12.192 | 73.152 | 07 - Thermal and Moisture Protection | Cladding | Aluminum siding | Aluminum sheet stock (0.02" thickness) factory coated; formed; and cut. Entry inclusive of siding material and fasteners. User to select finish (if any). | Metal | Fasteners; stainless steel | Transportation | 0 | 0.00068817 | 6.2679e-05 | 0.14173 | 1.2145e-12 | 0.021761 | 2.0273 | 2.0087 | 0.031433
Final | 16 | Walls | Walls | Wall | Exterior - Aluminum on Wood Stud | Aluminum | 0.092075 | 4 | 0 | 0 | 26.1931 | 74.3224 | 12.192 | 73.152 | 07 - Thermal and Moisture Protection | Cladding | Aluminum siding | Aluminum sheet stock (0.02" thickness) factory coated; formed; and cut. Entry inclusive of siding material and fasteners. User to select finish (if any). | Metal | Fasteners; stainless steel | Maintenance and Replacement | 50 | 0.11183 | 0.01515 | 8.0974 | 6.3763e-07 | 0.45376 | 124.2671 | 106.4961 | 17.7839 | 1.8581
Final | 16 | Walls | Walls | Wall | Exterior - Aluminum on Wood Stud | Aluminum | 0.092075 | 4 | 0 | 0 | 26.1931 | 74.3224 | 12.192 | 73.152 | 07 - Thermal and Moisture Protection | Cladding | Aluminum siding | Aluminum sheet stock (0.02" thickness) factory coated; formed; and cut. Entry inclusive of siding material and fasteners. User to select finish (if any). | Metal | Fasteners; stainless steel | End of Life | 50 | 0.0081851 | 0.00026833 | 0.99289 | 5.8901e-09 | 0.092843 | 13.1032 | 12.6321 | 0.47107
Final | 16 | Walls | Walls | Wall | Exterior - Aluminum on Wood Stud | Air Infiltration Barrier | 0 | 4 | 0 | 0 | 26.1931 | 74.3224 | 12.192 | 73.152 | 07 - Thermal and Moisture Protection | Air and Vapor Barriers | Polyethelene sheet vapor barrier (HDPE) | Polyethylene sheet vapor barrier (HDPE) | Vapor barrier | Polyethelene sheet vapor barrier (HDPE) | Manufacturing | 40 | 0.12037 | 0.27 | 57.8639 | 4.5529e-09 | 2.1743 | 1768.6106 | 1752.3781 | 16.2325 | 20.9812
Final | 16 | Walls | Walls | Wall | Exterior - Aluminum on Wood Stud | Air Infiltration Barrier | 0 | 4 | 0 | 0 | 26.1931 | 74.3224 | 12.192 | 73.152 | 07 - Thermal and Moisture Protection | Air and Vapor Barriers | Polyethelene sheet vapor barrier (HDPE) | Polyethylene sheet vapor barrier (HDPE) | Vapor barrier | Polyethelene sheet vapor barrier (HDPE) | Transportation | 0 | 0.010084 | 0.00091848 | 2.0768 | 1.7797e-11 | 0.31888 | 29.7075 | 29.435 | 0.4606
Final | 16 | Walls | Walls | Wall | Exterior - Aluminum on Wood Stud | Air Infiltration Barrier | 0 | 4 | 0 | 0 | 26.1931 | 74.3224 | 12.192 | 73.152 | 07 - Thermal and Moisture Protection | Air and Vapor Barriers | Polyethelene sheet vapor barrier (HDPE) | Polyethylene sheet vapor barrier (HDPE) | Vapor barrier | Polyethelene sheet vapor barrier (HDPE) | Maintenance and Replacement | 40 | 0.14291 | 0.26092 | 58.5298 | 4.6345e-09 | 2.5072 | 1715.6601 | 1698.4968 | 17.3513 | 20.9812
Final | 16 | Walls | Walls | Wall | Exterior - Aluminum on Wood Stud | Air Infiltration Barrier | 0 | 4 | 0 | 0 | 26.1931 | 74.3224 | 12.192 | 73.152 | 07 - Thermal and Moisture Protection | Air and Vapor Barriers | Polyethelene sheet vapor barrier (HDPE) | Polyethylene sheet vapor barrier (HDPE) | Vapor barrier | Polyethelene sheet vapor barrier (HDPE) | End of Life | 40 | 0.012453 | -0.0099972 | -1.4108 | 6.3783e-11 | 0.014028 | -82.6581 | -83.3162 | 0.65818
Final | 16 | Walls | Walls | Wall | Exterior - Aluminum on Wood Stud | Plywood; Sheathing | 0.01905 | 4 | 0 | 0 | 26.1931 | 74.3224 | 12.192 | 73.152 | 06 - Wood/Plastics/Composites | Sheet good | Plywood; exterior grade | Exterior-grade plywood. User to specify finish (if any). | Wood | Exterior grade plywood; US | Manufacturing | 60 | 1.7546 | 0.15965 | 205.4705 | 9.5085e-09 | 23.1182 | 16133.0107 | 3415.1272 | 12717.8834 | 773.0499
Final | 16 | Walls | Walls | Wall | Exterior - Aluminum on Wood Stud | Plywood; Sheathing | 0.01905 | 4 | 0 | 0 | 26.1931 | 74.3224 | 12.192 | 73.152 | 06 - Wood/Plastics/Composites | Sheet good | Plywood; exterior grade | Exterior-grade plywood. User to specify finish (if any). | Wood | Exterior grade plywood; US | Transportation | 0 | 0.13386 | 0.012192 | 27.5682 | 2.3625e-10 | 4.2329 | 394.3482 | 390.7303 | 6.1142
Final | 16 | Walls | Walls | Wall | Exterior - Aluminum on Wood Stud | Plywood; Sheathing | 0.01905 | 4 | 0 | 0 | 26.1931 | 74.3224 | 12.192 | 73.152 | 06 - Wood/Plastics/Composites | Sheet good | Plywood; exterior grade | Exterior-grade plywood. User to specify finish (if any). | Wood | Exterior grade plywood; US | Maintenance and Replacement | 60 | 0 | 0 | 0 | 0 | 0 | 0 | 0 | 0 | 0
Final | 16 | Walls | Walls | Wall | Exterior - Aluminum on Wood Stud | Plywood; Sheathing | 0.01905 | 4 | 0 | 0 | 26.1931 | 74.3224 | 12.192 | 73.152 | 06 - Wood/Plastics/Composites | Sheet good | Plywood; exterior grade | Exterior-grade plywood. User to specify finish (if any). | Wood | Exterior grade plywood; US | End of Life | 60 | 1.4854 | 0.17417 | 505.8219 | -3.7802e-08 | 5.2077 | -3735.9885 | -1732.4088 | -2003.5797
Final | 16 | Walls | Walls | Wall | Exterior - Aluminum on Wood Stud | Softwood; Lumber | 0.1524 | 4 | 0 | 0 | 26.1931 | 74.3224 | 12.192 | 73.152 | 06 - Wood/Plastics/Composites | Wood | Domestic softwood | Yellow pine lumber; sawn; planed; dried and cut for standard framing or planking; with user-specified finish (if any) | Wood | Domestic softwood; US | Manufacturing | 60 | 9.0764 | 0.37147 | 822.8517 | 5.8132e-08 | 156.482 | 69395.4596 | 13310.7786 | 56084.681 | 4910.9341
Final | 16 | Walls | Walls | Wall | Exterior - Aluminum on Wood Stud | Softwood; Lumber | 0.1524 | 4 | 0 | 0 | 26.1931 | 74.3224 | 12.192 | 73.152 | 06 - Wood/Plastics/Composites | Wood | Domestic softwood | Yellow pine lumber; sawn; planed; dried and cut for standard framing or planking; with user-specified finish (if any) | Wood | Domestic softwood; US | Transportation | 0 | 0.69593 | 0.063386 | 143.3236 | 1.2282e-09 | 22.0064 | 2050.1676 | 2031.3588 | 31.787
Final | 16 | Walls | Walls | Wall | Exterior - Aluminum on Wood Stud | Softwood; Lumber | 0.1524 | 4 | 0 | 0 | 26.1931 | 74.3224 | 12.192 | 73.152 | 06 - Wood/Plastics/Composites | Wood | Domestic softwood | Yellow pine lumber; sawn; planed; dried and cut for standard framing or planking; with user-specified finish (if any) | Wood | Domestic softwood; US | Maintenance and Replacement | 60 | 0 | 0 | 0 | 0 | 0 | 0 | 0 | 0 | 0
Final | 16 | Walls | Walls | Wall | Exterior - Aluminum on Wood Stud | Softwood; Lumber | 0.1524 | 4 | 0 | 0 | 26.1931 | 74.3224 | 12.192 | 73.152 | 06 - Wood/Plastics/Composites | Wood | Domestic softwood | Yellow pine lumber; sawn; planed; dried and cut for standard framing or planking; with user-specified finish (if any) | Wood | Domestic softwood; US | End of Life | 60 | 9.4362 | 1.1064 | 3213.3214 | -2.4018e-07 | 33.0826 | -23733.5168 | -11005.4282 | -12728.0886
Final | 16 | Walls | Walls | Wall | Exterior - Aluminum on Wood Stud | Vapor Retarder | 0 | 4 | 0 | 0 | 26.1931 | 74.3224 | 12.192 | 73.152 | 07 - Thermal and Moisture Protection | Air and Vapor Barriers | Flashspun HDPE vapor retarder | Flashspun HDPE; polyethelene sheet. | Vapor barrier | Polyethelene sheet vapor barrier (HDPE) | Manufacturing | 40 | 0.12037 | 0.27 | 57.8639 | 4.5529e-09 | 2.1743 | 1768.6106 | 1752.3781 | 16.2325 | 20.9812
Final | 16 | Walls | Walls | Wall | Exterior - Aluminum on Wood Stud | Vapor Retarder | 0 | 4 | 0 | 0 | 26.1931 | 74.3224 | 12.192 | 73.152 | 07 - Thermal and Moisture Protection | Air and Vapor Barriers | Flashspun HDPE vapor retarder | Flashspun HDPE; polyethelene sheet. | Vapor barrier | Polyethelene sheet vapor barrier (HDPE) | Transportation | 0 | 0.010084 | 0.00091848 | 2.0768 | 1.7797e-11 | 0.31888 | 29.7075 | 29.435 | 0.4606
Final | 16 | Walls | Walls | Wall | Exterior - Aluminum on Wood Stud | Vapor Retarder | 0 | 4 | 0 | 0 | 26.1931 | 74.3224 | 12.192 | 73.152 | 07 - Thermal and Moisture Protection | Air and Vapor Barriers | Flashspun HDPE vapor retarder | Flashspun HDPE; polyethelene sheet. | Vapor barrier | Polyethelene sheet vapor barrier (HDPE) | Maintenance and Replacement | 40 | 0.14291 | 0.26092 | 58.5298 | 4.6345e-09 | 2.5072 | 1715.6601 | 1698.4968 | 17.3513 | 20.9812
Final | 16 | Walls | Walls | Wall | Exterior - Aluminum on Wood Stud | Vapor Retarder | 0 | 4 | 0 | 0 | 26.1931 | 74.3224 | 12.192 | 73.152 | 07 - Thermal and Moisture Protection | Air and Vapor Barriers | Flashspun HDPE vapor retarder | Flashspun HDPE; polyethelene sheet. | Vapor barrier | Polyethelene sheet vapor barrier (HDPE) | End of Life | 40 | 0.012453 | -0.0099972 | -1.4108 | 6.3783e-11 | 0.014028 | -82.6581 | -83.3162 | 0.65818
Final | 16 | Walls | Walls | Wall | Exterior - Aluminum on Wood Stud | Gypsum Wall Board | 0.0127 | 4 | 0 | 0 | 26.1931 | 74.3224 | 12.192 | 73.152 | 09 - Finishes | Plaster and gypsum board | Wall board; gypsum | Gypsum board inclusive of taping compounds; topping compounds; and joint compounds. User to specify board type (natural; fire resistant; moisture resistant); foil facing (if any); and finish (if any). | Plaster | Wall board; gypsum; natural | Manufacturing | 30 | 0.23213 | 0.01699 | 184.4499 | 1.4498e-09 | 4.4282 | 2972.272 | 2918.7244 | 53.5476 | 755.1159
Final | 16 | Walls | Walls | Wall | Exterior - Aluminum on Wood Stud | Gypsum Wall Board | 0.0127 | 4 | 0 | 0 | 26.1931 | 74.3224 | 12.192 | 73.152 | 09 - Finishes | Plaster and gypsum board | Wall board; gypsum | Gypsum board inclusive of taping compounds; topping compounds; and joint compounds. User to specify board type (natural; fire resistant; moisture resistant); foil facing (if any); and finish (if any). | Plaster | Wall board; gypsum; natural | Transportation | 0 | 0.048056 | 0.004377 | 9.8969 | 8.4812e-11 | 1.5196 | 141.5691 | 140.2703 | 2.195
Final | 16 | Walls | Walls | Wall | Exterior - Aluminum on Wood Stud | Gypsum Wall Board | 0.0127 | 4 | 0 | 0 | 26.1931 | 74.3224 | 12.192 | 73.152 | 09 - Finishes | Plaster and gypsum board | Wall board; gypsum | Gypsum board inclusive of taping compounds; topping compounds; and joint compounds. User to specify board type (natural; fire resistant; moisture resistant); foil facing (if any); and finish (if any). | Plaster | Wall board; gypsum; natural | Maintenance and Replacement | 30 | 0.35487 | 0.02922 | 210.706 | 2.3275e-09 | 7.2411 | 3389.0116 | 3322.7148 | 67.1929 | 755.1159
Final | 16 | Walls | Walls | Wall | Exterior - Aluminum on Wood Stud | Gypsum Wall Board | 0.0127 | 4 | 0 | 0 | 26.1931 | 74.3224 | 12.192 | 73.152 | 09 - Finishes | Plaster and gypsum board | Wall board; gypsum | Gypsum board inclusive of taping compounds; topping compounds; and joint compounds. User to specify board type (natural; fire resistant; moisture resistant); foil facing (if any); and finish (if any). | Plaster | Wall board; gypsum; natural | End of Life | 30 | 0.074681 | 0.0078532 | 16.3593 | 7.9287e-10 | 1.2933 | 275.1705 | 263.7201 | 11.4503
Final | 17 | Walls | Walls | Wall | Exterior - Polyvinyl on Mtl. Stud | Polyvinyl Chloride; Rigid | 0.0762 | 4 | 0 | 0 | 23.1254 | 74.3224 | 12.192 | 73.152 | 07 - Thermal and Moisture Protection | Cladding | Plastic siding; vinyl | Rigid vinyl siding (0.04" thickness) factory coated; formed; and cut. Entry inclusive of siding material and fasteners; exclusive of wood stud or other support material. | Cladding | Vinyl siding | Manufacturing | 50 | 0.93197 | 0.079249 | 422.568 | 6.3641e-08 | 14.6289 | 8687.9716 | 8457.3287 | 230.6429 | 105.7162
Final | 17 | Walls | Walls | Wall | Exterior - Polyvinyl on Mtl. Stud | Polyvinyl Chloride; Rigid | 0.0762 | 4 | 0 | 0 | 23.1254 | 74.3224 | 12.192 | 73.152 | 07 - Thermal and Moisture Protection | Cladding | Plastic siding; vinyl | Rigid vinyl siding (0.04" thickness) factory coated; formed; and cut. Entry inclusive of siding material and fasteners; exclusive of wood stud or other support material. | Cladding | Vinyl siding | Transportation | 0 | 0.05081 | 0.0046279 | 10.4642 | 8.9673e-11 | 1.6067 | 149.6847 | 148.3114 | 2.3208
Final | 17 | Walls | Walls | Wall | Exterior - Polyvinyl on Mtl. Stud | Polyvinyl Chloride; Rigid | 0.0762 | 4 | 0 | 0 | 23.1254 | 74.3224 | 12.192 | 73.152 | 07 - Thermal and Moisture Protection | Cladding | Plastic siding; vinyl | Rigid vinyl siding (0.04" thickness) factory coated; formed; and cut. Entry inclusive of siding material and fasteners; exclusive of wood stud or other support material. | Cladding | Vinyl siding | Maintenance and Replacement | 50 | 1.0788 | 0.12485 | 437.8769 | 6.3838e-08 | 16.9387 | 8916.9522 | 8681.4371 | 236.4626 | 105.7162
Final | 17 | Walls | Walls | Wall | Exterior - Polyvinyl on Mtl. Stud | Polyvinyl Chloride; Rigid | 0.0762 | 4 | 0 | 0 | 23.1254 | 74.3224 | 12.192 | 73.152 | 07 - Thermal and Moisture Protection | Cladding | Plastic siding; vinyl | Rigid vinyl siding (0.04" thickness) factory coated; formed; and cut. Entry inclusive of siding material and fasteners; exclusive of wood stud or other support material. | Cladding | Vinyl siding | End of Life | 50 | 0.096025 | 0.040974 | 4.8448 | 1.0677e-10 | 0.70313 | 79.2959 | 75.797 | 3.4989
Final | 17 | Walls | Walls | Wall | Exterior - Polyvinyl on Mtl. Stud | Polyvinyl Chloride; Rigid | 0.0762 | 4 | 0 | 0 | 23.1254 | 74.3224 | 12.192 | 73.152 | 07 - Thermal and Moisture Protection | Cladding | Plastic siding; vinyl | Rigid vinyl siding (0.04" thickness) factory coated; formed; and cut. Entry inclusive of siding material and fasteners; exclusive of wood stud or other support material. | Metal | Fasteners; stainless steel | Manufacturing | 50 | 0.10296 | 0.014819 | 6.9628 | 6.3174e-07 | 0.33915 | 109.1366 | 91.8552 | 17.2814 | 1.8581
Final | 17 | Walls | Walls | Wall | Exterior - Polyvinyl on Mtl. Stud | Polyvinyl Chloride; Rigid | 0.0762 | 4 | 0 | 0 | 23.1254 | 74.3224 | 12.192 | 73.152 | 07 - Thermal and Moisture Protection | Cladding | Plastic siding; vinyl | Rigid vinyl siding (0.04" thickness) factory coated; formed; and cut. Entry inclusive of siding material and fasteners; exclusive of wood stud or other support material. | Metal | Fasteners; stainless steel | Transportation | 0 | 0.00068817 | 6.2679e-05 | 0.14173 | 1.2145e-12 | 0.021761 | 2.0273 | 2.0087 | 0.031433
Final | 17 | Walls | Walls | Wall | Exterior - Polyvinyl on Mtl. Stud | Polyvinyl Chloride; Rigid | 0.0762 | 4 | 0 | 0 | 23.1254 | 74.3224 | 12.192 | 73.152 | 07 - Thermal and Moisture Protection | Cladding | Plastic siding; vinyl | Rigid vinyl siding (0.04" thickness) factory coated; formed; and cut. Entry inclusive of siding material and fasteners; exclusive of wood stud or other support material. | Metal | Fasteners; stainless steel | Maintenance and Replacement | 50 | 0.11183 | 0.01515 | 8.0974 | 6.3763e-07 | 0.45376 | 124.2671 | 106.4961 | 17.7839 | 1.8581
Final | 17 | Walls | Walls | Wall | Exterior - Polyvinyl on Mtl. Stud | Polyvinyl Chloride; Rigid | 0.0762 | 4 | 0 | 0 | 23.1254 | 74.3224 | 12.192 | 73.152 | 07 - Thermal and Moisture Protection | Cladding | Plastic siding; vinyl | Rigid vinyl siding (0.04" thickness) factory coated; formed; and cut. Entry inclusive of siding material and fasteners; exclusive of wood stud or other support material. | Metal | Fasteners; stainless steel | End of Life | 50 | 0.0081851 | 0.00026833 | 0.99289 | 5.8901e-09 | 0.092843 | 13.1032 | 12.6321 | 0.47107
Final | 17 | Walls | Walls | Wall | Exterior - Polyvinyl on Mtl. Stud | Air Infiltration Barrier | 0 | 4 | 0 | 0 | 23.1254 | 74.3224 | 12.192 | 73.152 | 07 - Thermal and Moisture Protection | Air and Vapor Barriers | Polyethelene sheet vapor barrier (HDPE) | Polyethylene sheet vapor barrier (HDPE) | Vapor barrier | Polyethelene sheet vapor barrier (HDPE) | Manufacturing | 40 | 0.12037 | 0.27 | 57.8639 | 4.5529e-09 | 2.1743 | 1768.6106 | 1752.3781 | 16.2325 | 20.9812
Final | 17 | Walls | Walls | Wall | Exterior - Polyvinyl on Mtl. Stud | Air Infiltration Barrier | 0 | 4 | 0 | 0 | 23.1254 | 74.3224 | 12.192 | 73.152 | 07 - Thermal and Moisture Protection | Air and Vapor Barriers | Polyethelene sheet vapor barrier (HDPE) | Polyethylene sheet vapor barrier (HDPE) | Vapor barrier | Polyethelene sheet vapor barrier (HDPE) | Transportation | 0 | 0.010084 | 0.00091848 | 2.0768 | 1.7797e-11 | 0.31888 | 29.7075 | 29.435 | 0.4606
Final | 17 | Walls | Walls | Wall | Exterior - Polyvinyl on Mtl. Stud | Air Infiltration Barrier | 0 | 4 | 0 | 0 | 23.1254 | 74.3224 | 12.192 | 73.152 | 07 - Thermal and Moisture Protection | Air and Vapor Barriers | Polyethelene sheet vapor barrier (HDPE) | Polyethylene sheet vapor barrier (HDPE) | Vapor barrier | Polyethelene sheet vapor barrier (HDPE) | Maintenance and Replacement | 40 | 0.14291 | 0.26092 | 58.5298 | 4.6345e-09 | 2.5072 | 1715.6601 | 1698.4968 | 17.3513 | 20.9812
Final | 17 | Walls | Walls | Wall | Exterior - Polyvinyl on Mtl. Stud | Air Infiltration Barrier | 0 | 4 | 0 | 0 | 23.1254 | 74.3224 | 12.192 | 73.152 | 07 - Thermal and Moisture Protection | Air and Vapor Barriers | Polyethelene sheet vapor barrier (HDPE) | Polyethylene sheet vapor barrier (HDPE) | Vapor barrier | Polyethelene sheet vapor barrier (HDPE) | End of Life | 40 | 0.012453 | -0.0099972 | -1.4108 | 6.3783e-11 | 0.014028 | -82.6581 | -83.3162 | 0.65818
Final | 17 | Walls | Walls | Wall | Exterior - Polyvinyl on Mtl. Stud | Plywood; Sheathing | 0.01905 | 4 | 0 | 0 | 23.1254 | 74.3224 | 12.192 | 73.152 | 06 - Wood/Plastics/Composites | Sheet good | Plywood; exterior grade | Exterior-grade plywood. User to specify finish (if any). | Wood | Exterior grade plywood; US | Manufacturing | 60 | 1.7546 | 0.15965 | 205.4705 | 9.5085e-09 | 23.1182 | 16133.0107 | 3415.1272 | 12717.8834 | 773.0499
Final | 17 | Walls | Walls | Wall | Exterior - Polyvinyl on Mtl. Stud | Plywood; Sheathing | 0.01905 | 4 | 0 | 0 | 23.1254 | 74.3224 | 12.192 | 73.152 | 06 - Wood/Plastics/Composites | Sheet good | Plywood; exterior grade | Exterior-grade plywood. User to specify finish (if any). | Wood | Exterior grade plywood; US | Transportation | 0 | 0.13386 | 0.012192 | 27.5682 | 2.3625e-10 | 4.2329 | 394.3482 | 390.7303 | 6.1142
Final | 17 | Walls | Walls | Wall | Exterior - Polyvinyl on Mtl. Stud | Plywood; Sheathing | 0.01905 | 4 | 0 | 0 | 23.1254 | 74.3224 | 12.192 | 73.152 | 06 - Wood/Plastics/Composites | Sheet good | Plywood; exterior grade | Exterior-grade plywood. User to specify finish (if any). | Wood | Exterior grade plywood; US | Maintenance and Replacement | 60 | 0 | 0 | 0 | 0 | 0 | 0 | 0 | 0 | 0
Final | 17 | Walls | Walls | Wall | Exterior - Polyvinyl on Mtl. Stud | Plywood; Sheathing | 0.01905 | 4 | 0 | 0 | 23.1254 | 74.3224 | 12.192 | 73.152 | 06 - Wood/Plastics/Composites | Sheet good | Plywood; exterior grade | Exterior-grade plywood. User to specify finish (if any). | Wood | Exterior grade plywood; US | End of Life | 60 | 1.4854 | 0.17417 | 505.8219 | -3.7802e-08 | 5.2077 | -3735.9885 | -1732.4088 | -2003.5797
Final | 17 | Walls | Walls | Wall | Exterior - Polyvinyl on Mtl. Stud | Metal Stud Layer | 0.1524 | 4 | 0 | 0 | 23.1254 | 74.3224 | 12.192 | 73.152 | 05 - Metals | Steel | Steel; C-stud metal framing | Cold-formed steel C-Studs. User to select steel type and section. Used for exterior and other load-bearing light metal framing. | Metal | Cold formed structural steel | Manufacturing | 60 | 0.41374 | 0.022088 | 131.1657 | 1.8588e-06 | 7.2603 | 1603.3356 | 1567.0166 | 36.319 | 55.1568
Final | 17 | Walls | Walls | Wall | Exterior - Polyvinyl on Mtl. Stud | Metal Stud Layer | 0.1524 | 4 | 0 | 0 | 23.1254 | 74.3224 | 12.192 | 73.152 | 05 - Metals | Steel | Steel; C-stud metal framing | Cold-formed steel C-Studs. User to select steel type and section. Used for exterior and other load-bearing light metal framing. | Metal | Cold formed structural steel | Transportation | 0 | 0.0087959 | 0.00080114 | 1.8115 | 1.5524e-11 | 0.27814 | 25.9121 | 25.6744 | 0.40176
Final | 17 | Walls | Walls | Wall | Exterior - Polyvinyl on Mtl. Stud | Metal Stud Layer | 0.1524 | 4 | 0 | 0 | 23.1254 | 74.3224 | 12.192 | 73.152 | 05 - Metals | Steel | Steel; C-stud metal framing | Cold-formed steel C-Studs. User to select steel type and section. Used for exterior and other load-bearing light metal framing. | Metal | Cold formed structural steel | Maintenance and Replacement | 60 | 0 | 0 | 0 | 0 | 0 | 0 | 0 | 0 | 0
Final | 17 | Walls | Walls | Wall | Exterior - Polyvinyl on Mtl. Stud | Metal Stud Layer | 0.1524 | 4 | 0 | 0 | 23.1254 | 74.3224 | 12.192 | 73.152 | 05 - Metals | Steel | Steel; C-stud metal framing | Cold-formed steel C-Studs. User to select steel type and section. Used for exterior and other load-bearing light metal framing. | Metal | Cold formed structural steel | End of Life | 60 | -0.16353 | -0.0024986 | -67.7878 | 2.3552e-06 | -1.5832 | -598.1706 | -634.9581 | 36.7875
Final | 17 | Walls | Walls | Wall | Exterior - Polyvinyl on Mtl. Stud | Vapor Retarder | 0 | 4 | 0 | 0 | 23.1254 | 74.3224 | 12.192 | 73.152 | 07 - Thermal and Moisture Protection | Air and Vapor Barriers | Flashspun HDPE vapor retarder | Flashspun HDPE; polyethelene sheet. | Vapor barrier | Polyethelene sheet vapor barrier (HDPE) | Manufacturing | 40 | 0.12037 | 0.27 | 57.8639 | 4.5529e-09 | 2.1743 | 1768.6106 | 1752.3781 | 16.2325 | 20.9812
Final | 17 | Walls | Walls | Wall | Exterior - Polyvinyl on Mtl. Stud | Vapor Retarder | 0 | 4 | 0 | 0 | 23.1254 | 74.3224 | 12.192 | 73.152 | 07 - Thermal and Moisture Protection | Air and Vapor Barriers | Flashspun HDPE vapor retarder | Flashspun HDPE; polyethelene sheet. | Vapor barrier | Polyethelene sheet vapor barrier (HDPE) | Transportation | 0 | 0.010084 | 0.00091848 | 2.0768 | 1.7797e-11 | 0.31888 | 29.7075 | 29.435 | 0.4606
Final | 17 | Walls | Walls | Wall | Exterior - Polyvinyl on Mtl. Stud | Vapor Retarder | 0 | 4 | 0 | 0 | 23.1254 | 74.3224 | 12.192 | 73.152 | 07 - Thermal and Moisture Protection | Air and Vapor Barriers | Flashspun HDPE vapor retarder | Flashspun HDPE; polyethelene sheet. | Vapor barrier | Polyethelene sheet vapor barrier (HDPE) | Maintenance and Replacement | 40 | 0.14291 | 0.26092 | 58.5298 | 4.6345e-09 | 2.5072 | 1715.6601 | 1698.4968 | 17.3513 | 20.9812
Final | 17 | Walls | Walls | Wall | Exterior - Polyvinyl on Mtl. Stud | Vapor Retarder | 0 | 4 | 0 | 0 | 23.1254 | 74.3224 | 12.192 | 73.152 | 07 - Thermal and Moisture Protection | Air and Vapor Barriers | Flashspun HDPE vapor retarder | Flashspun HDPE; polyethelene sheet. | Vapor barrier | Polyethelene sheet vapor barrier (HDPE) | End of Life | 40 | 0.012453 | -0.0099972 | -1.4108 | 6.3783e-11 | 0.014028 | -82.6581 | -83.3162 | 0.65818
Final | 17 | Walls | Walls | Wall | Exterior - Polyvinyl on Mtl. Stud | Gypsum Wall Board | 0.0127 | 4 | 0 | 0 | 23.1254 | 74.3224 | 12.192 | 73.152 | 09 - Finishes | Plaster and gypsum board | Wall board; gypsum | Gypsum board inclusive of taping compounds; topping compounds; and joint compounds. User to specify board type (natural; fire resistant; moisture resistant); foil facing (if any); and finish (if any). | Plaster | Wall board; gypsum; natural | Manufacturing | 30 | 0.23213 | 0.01699 | 184.4499 | 1.4498e-09 | 4.4282 | 2972.272 | 2918.7244 | 53.5476 | 755.1159
Final | 17 | Walls | Walls | Wall | Exterior - Polyvinyl on Mtl. Stud | Gypsum Wall Board | 0.0127 | 4 | 0 | 0 | 23.1254 | 74.3224 | 12.192 | 73.152 | 09 - Finishes | Plaster and gypsum board | Wall board; gypsum | Gypsum board inclusive of taping compounds; topping compounds; and joint compounds. User to specify board type (natural; fire resistant; moisture resistant); foil facing (if any); and finish (if any). | Plaster | Wall board; gypsum; natural | Transportation | 0 | 0.048056 | 0.004377 | 9.8969 | 8.4812e-11 | 1.5196 | 141.5691 | 140.2703 | 2.195
Final | 17 | Walls | Walls | Wall | Exterior - Polyvinyl on Mtl. Stud | Gypsum Wall Board | 0.0127 | 4 | 0 | 0 | 23.1254 | 74.3224 | 12.192 | 73.152 | 09 - Finishes | Plaster and gypsum board | Wall board; gypsum | Gypsum board inclusive of taping compounds; topping compounds; and joint compounds. User to specify board type (natural; fire resistant; moisture resistant); foil facing (if any); and finish (if any). | Plaster | Wall board; gypsum; natural | Maintenance and Replacement | 30 | 0.35487 | 0.02922 | 210.706 | 2.3275e-09 | 7.2411 | 3389.0116 | 3322.7148 | 67.1929 | 755.1159
Final | 17 | Walls | Walls | Wall | Exterior - Polyvinyl on Mtl. Stud | Gypsum Wall Board | 0.0127 | 4 | 0 | 0 | 23.1254 | 74.3224 | 12.192 | 73.152 | 09 - Finishes | Plaster and gypsum board | Wall board; gypsum | Gypsum board inclusive of taping compounds; topping compounds; and joint compounds. User to specify board type (natural; fire resistant; moisture resistant); foil facing (if any); and finish (if any). | Plaster | Wall board; gypsum; natural | End of Life | 30 | 0.074681 | 0.0078532 | 16.3593 | 7.9287e-10 | 1.2933 | 275.1705 | 263.7201 | 11.4503
Final | 18 | Walls | Walls | Wall | Foundation - 12" Concrete | Concrete; Cast-in-Place gray | 0.3048 | 4 | 0 | 0 | 22.6535 | 74.3224 | 12.192 | 73.152 | 03 - Concrete | Cast-in-place Concrete; inclusive of reinforcement | Cast-in-place concrete; reinforced structural concrete; 3000 psi (20 Mpa) | Structural concrete (3;000 psi/20 MPa) with rebar reinforcement as specified by user (low/moderate/high) and fly ash replacement included in mix as specified by user | Concrete | Structural concrete; 3000 psi; 50% fly ash | Manufacturing | 60 | 27.474 | 0.84486 | 6431.8869 | 3.5573e-05 | 384.2884 | 42911.6965 | 42621.2857 | 290.4109 | 49407.2339
Final | 18 | Walls | Walls | Wall | Foundation - 12" Concrete | Concrete; Cast-in-Place gray | 0.3048 | 4 | 0 | 0 | 22.6535 | 74.3224 | 12.192 | 73.152 | 03 - Concrete | Cast-in-place Concrete; inclusive of reinforcement | Cast-in-place concrete; reinforced structural concrete; 3000 psi (20 Mpa) | Structural concrete (3;000 psi/20 MPa) with rebar reinforcement as specified by user (low/moderate/high) and fly ash replacement included in mix as specified by user | Concrete | Structural concrete; 3000 psi; 50% fly ash | Transportation | 0 | 0.43874 | 0.039961 | 90.3559 | 7.7431e-10 | 13.8736 | 1292.4932 | 1280.6355 | 20.0396
Final | 18 | Walls | Walls | Wall | Foundation - 12" Concrete | Concrete; Cast-in-Place gray | 0.3048 | 4 | 0 | 0 | 22.6535 | 74.3224 | 12.192 | 73.152 | 03 - Concrete | Cast-in-place Concrete; inclusive of reinforcement | Cast-in-place concrete; reinforced structural concrete; 3000 psi (20 Mpa) | Structural concrete (3;000 psi/20 MPa) with rebar reinforcement as specified by user (low/moderate/high) and fly ash replacement included in mix as specified by user | Concrete | Structural concrete; 3000 psi; 50% fly ash | Maintenance and Replacement | 60 | 0 | 0 | 0 | 0 | 0 | 0 | 0 | 0 | 0
Final | 18 | Walls | Walls | Wall | Foundation - 12" Concrete | Concrete; Cast-in-Place gray | 0.3048 | 4 | 0 | 0 | 22.6535 | 74.3224 | 12.192 | 73.152 | 03 - Concrete | Cast-in-place Concrete; inclusive of reinforcement | Cast-in-place concrete; reinforced structural concrete; 3000 psi (20 Mpa) | Structural concrete (3;000 psi/20 MPa) with rebar reinforcement as specified by user (low/moderate/high) and fly ash replacement included in mix as specified by user | Concrete | Structural concrete; 3000 psi; 50% fly ash | End of Life | 60 | 5.3101 | 0.74111 | 1162.1658 | 3.7698e-08 | 95.2027 | 19339.2677 | 18537.1726 | 802.0952
Final | 18 | Walls | Walls | Wall | Foundation - 12" Concrete | Concrete; Cast-in-Place gray | 0.3048 | 4 | 0 | 0 | 22.6535 | 74.3224 | 12.192 | 73.152 | 03 - Concrete | Cast-in-place Concrete; inclusive of reinforcement | Cast-in-place concrete; reinforced structural concrete; 3000 psi (20 Mpa) | Structural concrete (3;000 psi/20 MPa) with rebar reinforcement as specified by user (low/moderate/high) and fly ash replacement included in mix as specified by user | Metal | Steel; reinforcing rod | Manufacturing | 60 | 12.2178 | 0.62915 | 4384.4496 | 4.1848e-05 | 153.1494 | 56792.6181 | 48624.3252 | 8168.2929 | 3458.5064
Final | 18 | Walls | Walls | Wall | Foundation - 12" Concrete | Concrete; Cast-in-Place gray | 0.3048 | 4 | 0 | 0 | 22.6535 | 74.3224 | 12.192 | 73.152 | 03 - Concrete | Cast-in-place Concrete; inclusive of reinforcement | Cast-in-place concrete; reinforced structural concrete; 3000 psi (20 Mpa) | Structural concrete (3;000 psi/20 MPa) with rebar reinforcement as specified by user (low/moderate/high) and fly ash replacement included in mix as specified by user | Metal | Steel; reinforcing rod | Transportation | 0 | 0.55153 | 0.050234 | 113.585 | 9.7337e-10 | 17.4402 | 1624.7717 | 1609.8655 | 25.1914
Final | 18 | Walls | Walls | Wall | Foundation - 12" Concrete | Concrete; Cast-in-Place gray | 0.3048 | 4 | 0 | 0 | 22.6535 | 74.3224 | 12.192 | 73.152 | 03 - Concrete | Cast-in-place Concrete; inclusive of reinforcement | Cast-in-place concrete; reinforced structural concrete; 3000 psi (20 Mpa) | Structural concrete (3;000 psi/20 MPa) with rebar reinforcement as specified by user (low/moderate/high) and fly ash replacement included in mix as specified by user | Metal | Steel; reinforcing rod | Maintenance and Replacement | 60 | 0 | 0 | 0 | 0 | 0 | 0 | 0 | 0 | 0
Final | 18 | Walls | Walls | Wall | Foundation - 12" Concrete | Concrete; Cast-in-Place gray | 0.3048 | 4 | 0 | 0 | 22.6535 | 74.3224 | 12.192 | 73.152 | 03 - Concrete | Cast-in-place Concrete; inclusive of reinforcement | Cast-in-place concrete; reinforced structural concrete; 3000 psi (20 Mpa) | Structural concrete (3;000 psi/20 MPa) with rebar reinforcement as specified by user (low/moderate/high) and fly ash replacement included in mix as specified by user | Metal | Steel; reinforcing rod | End of Life | 60 | 0.20613 | 0.031334 | 38.4845 | 3.1542e-07 | 4.0833 | 698.2135 | 658.9625 | 39.251
Final | 19 | Walls | Walls | Wall | Exterior - Steel Chrome on Mtl. Stud | Steel; Chrome Plated | 0.092075 | 4 | 0 | 0 | 26.1931 | 74.3224 | 12.192 | 73.152 | 07 - Thermal and Moisture Protection | Cladding | Metal wall panel; formed | Formed metal wall panels fabricated into standard profiles by roll forming. Panel edges overlap or nest. Panels can be used as exposed or concealed fastener assemblies. User to designate panel material (steel of titanium zinc); profile type; finish; support and fastener type. | Metal | Steel; sheet | Manufacturing | 50 | 2.6143 | 0.1374 | 834.8786 | 1.0777e-05 | 45.7722 | 10069.4381 | 9870.7377 | 198.7004 | 362.8739
Final | 19 | Walls | Walls | Wall | Exterior - Steel Chrome on Mtl. Stud | Steel; Chrome Plated | 0.092075 | 4 | 0 | 0 | 26.1931 | 74.3224 | 12.192 | 73.152 | 07 - Thermal and Moisture Protection | Cladding | Metal wall panel; formed | Formed metal wall panels fabricated into standard profiles by roll forming. Panel edges overlap or nest. Panels can be used as exposed or concealed fastener assemblies. User to designate panel material (steel of titanium zinc); profile type; finish; support and fastener type. | Metal | Steel; sheet | Transportation | 0 | 0.056122 | 0.0051117 | 11.5581 | 9.9048e-11 | 1.7747 | 165.3326 | 163.8158 | 2.5634
Final | 19 | Walls | Walls | Wall | Exterior - Steel Chrome on Mtl. Stud | Steel; Chrome Plated | 0.092075 | 4 | 0 | 0 | 26.1931 | 74.3224 | 12.192 | 73.152 | 07 - Thermal and Moisture Protection | Cladding | Metal wall panel; formed | Formed metal wall panels fabricated into standard profiles by roll forming. Panel edges overlap or nest. Panels can be used as exposed or concealed fastener assemblies. User to designate panel material (steel of titanium zinc); profile type; finish; support and fastener type. | Metal | Steel; sheet | Maintenance and Replacement | 50 | 1.584 | 0.12593 | 396.0901 | 2.6417e-05 | 37.029 | 6260.8143 | 5816.2043 | 445.6567 | 362.8739
Final | 19 | Walls | Walls | Wall | Exterior - Steel Chrome on Mtl. Stud | Steel; Chrome Plated | 0.092075 | 4 | 0 | 0 | 26.1931 | 74.3224 | 12.192 | 73.152 | 07 - Thermal and Moisture Protection | Cladding | Metal wall panel; formed | Formed metal wall panels fabricated into standard profiles by roll forming. Panel edges overlap or nest. Panels can be used as exposed or concealed fastener assemblies. User to designate panel material (steel of titanium zinc); profile type; finish; support and fastener type. | Metal | Steel; sheet | End of Life | 50 | -1.0864 | -0.016583 | -450.3466 | 1.564e-05 | -10.5179 | -3973.9563 | -4218.3492 | 244.3928
Final | 19 | Walls | Walls | Wall | Exterior - Steel Chrome on Mtl. Stud | Steel; Chrome Plated | 0.092075 | 4 | 0 | 0 | 26.1931 | 74.3224 | 12.192 | 73.152 | 07 - Thermal and Moisture Protection | Cladding | Metal wall panel; formed | Formed metal wall panels fabricated into standard profiles by roll forming. Panel edges overlap or nest. Panels can be used as exposed or concealed fastener assemblies. User to designate panel material (steel of titanium zinc); profile type; finish; support and fastener type. | Metal | Fasteners; galvanized steel | Manufacturing | 60 | 0.10929 | 0.0062026 | 38.6477 | 3.7231e-07 | 1.2746 | 493.5306 | 448.9469 | 44.5837 | 10.8862
Final | 19 | Walls | Walls | Wall | Exterior - Steel Chrome on Mtl. Stud | Steel; Chrome Plated | 0.092075 | 4 | 0 | 0 | 26.1931 | 74.3224 | 12.192 | 73.152 | 07 - Thermal and Moisture Protection | Cladding | Metal wall panel; formed | Formed metal wall panels fabricated into standard profiles by roll forming. Panel edges overlap or nest. Panels can be used as exposed or concealed fastener assemblies. User to designate panel material (steel of titanium zinc); profile type; finish; support and fastener type. | Metal | Fasteners; galvanized steel | Transportation | 0 | 0.0040319 | 0.00036723 | 0.83036 | 7.1158e-12 | 0.1275 | 11.8778 | 11.7689 | 0.18416
Final | 19 | Walls | Walls | Wall | Exterior - Steel Chrome on Mtl. Stud | Steel; Chrome Plated | 0.092075 | 4 | 0 | 0 | 26.1931 | 74.3224 | 12.192 | 73.152 | 07 - Thermal and Moisture Protection | Cladding | Metal wall panel; formed | Formed metal wall panels fabricated into standard profiles by roll forming. Panel edges overlap or nest. Panels can be used as exposed or concealed fastener assemblies. User to designate panel material (steel of titanium zinc); profile type; finish; support and fastener type. | Metal | Fasteners; galvanized steel | Maintenance and Replacement | 60 | 0 | 0 | 0 | 0 | 0 | 0 | 0 | 0 | 0
Final | 19 | Walls | Walls | Wall | Exterior - Steel Chrome on Mtl. Stud | Steel; Chrome Plated | 0.092075 | 4 | 0 | 0 | 26.1931 | 74.3224 | 12.192 | 73.152 | 07 - Thermal and Moisture Protection | Cladding | Metal wall panel; formed | Formed metal wall panels fabricated into standard profiles by roll forming. Panel edges overlap or nest. Panels can be used as exposed or concealed fastener assemblies. User to designate panel material (steel of titanium zinc); profile type; finish; support and fastener type. | Metal | Fasteners; galvanized steel | End of Life | 60 | -0.012376 | -0.00010255 | -5.2739 | 1.8833e-07 | -0.11342 | -45.4386 | -48.4851 | 3.0465
Final | 19 | Walls | Walls | Wall | Exterior - Steel Chrome on Mtl. Stud | Air Infiltration Barrier | 0 | 4 | 0 | 0 | 26.1931 | 74.3224 | 12.192 | 73.152 | 07 - Thermal and Moisture Protection | Air and Vapor Barriers | Polyethelene sheet vapor barrier (HDPE) | Polyethylene sheet vapor barrier (HDPE) | Vapor barrier | Polyethelene sheet vapor barrier (HDPE) | Manufacturing | 40 | 0.12037 | 0.27 | 57.8639 | 4.5529e-09 | 2.1743 | 1768.6106 | 1752.3781 | 16.2325 | 20.9812
Final | 19 | Walls | Walls | Wall | Exterior - Steel Chrome on Mtl. Stud | Air Infiltration Barrier | 0 | 4 | 0 | 0 | 26.1931 | 74.3224 | 12.192 | 73.152 | 07 - Thermal and Moisture Protection | Air and Vapor Barriers | Polyethelene sheet vapor barrier (HDPE) | Polyethylene sheet vapor barrier (HDPE) | Vapor barrier | Polyethelene sheet vapor barrier (HDPE) | Transportation | 0 | 0.010084 | 0.00091848 | 2.0768 | 1.7797e-11 | 0.31888 | 29.7075 | 29.435 | 0.4606
Final | 19 | Walls | Walls | Wall | Exterior - Steel Chrome on Mtl. Stud | Air Infiltration Barrier | 0 | 4 | 0 | 0 | 26.1931 | 74.3224 | 12.192 | 73.152 | 07 - Thermal and Moisture Protection | Air and Vapor Barriers | Polyethelene sheet vapor barrier (HDPE) | Polyethylene sheet vapor barrier (HDPE) | Vapor barrier | Polyethelene sheet vapor barrier (HDPE) | Maintenance and Replacement | 40 | 0.14291 | 0.26092 | 58.5298 | 4.6345e-09 | 2.5072 | 1715.6601 | 1698.4968 | 17.3513 | 20.9812
Final | 19 | Walls | Walls | Wall | Exterior - Steel Chrome on Mtl. Stud | Air Infiltration Barrier | 0 | 4 | 0 | 0 | 26.1931 | 74.3224 | 12.192 | 73.152 | 07 - Thermal and Moisture Protection | Air and Vapor Barriers | Polyethelene sheet vapor barrier (HDPE) | Polyethylene sheet vapor barrier (HDPE) | Vapor barrier | Polyethelene sheet vapor barrier (HDPE) | End of Life | 40 | 0.012453 | -0.0099972 | -1.4108 | 6.3783e-11 | 0.014028 | -82.6581 | -83.3162 | 0.65818
Final | 19 | Walls | Walls | Wall | Exterior - Steel Chrome on Mtl. Stud | Plywood; Sheathing | 0.01905 | 4 | 0 | 0 | 26.1931 | 74.3224 | 12.192 | 73.152 | 06 - Wood/Plastics/Composites | Sheet good | Plywood; exterior grade | Exterior-grade plywood. User to specify finish (if any). | Wood | Exterior grade plywood; US | Manufacturing | 60 | 1.7546 | 0.15965 | 205.4705 | 9.5085e-09 | 23.1182 | 16133.0107 | 3415.1272 | 12717.8834 | 773.0499
Final | 19 | Walls | Walls | Wall | Exterior - Steel Chrome on Mtl. Stud | Plywood; Sheathing | 0.01905 | 4 | 0 | 0 | 26.1931 | 74.3224 | 12.192 | 73.152 | 06 - Wood/Plastics/Composites | Sheet good | Plywood; exterior grade | Exterior-grade plywood. User to specify finish (if any). | Wood | Exterior grade plywood; US | Transportation | 0 | 0.13386 | 0.012192 | 27.5682 | 2.3625e-10 | 4.2329 | 394.3482 | 390.7303 | 6.1142
Final | 19 | Walls | Walls | Wall | Exterior - Steel Chrome on Mtl. Stud | Plywood; Sheathing | 0.01905 | 4 | 0 | 0 | 26.1931 | 74.3224 | 12.192 | 73.152 | 06 - Wood/Plastics/Composites | Sheet good | Plywood; exterior grade | Exterior-grade plywood. User to specify finish (if any). | Wood | Exterior grade plywood; US | Maintenance and Replacement | 60 | 0 | 0 | 0 | 0 | 0 | 0 | 0 | 0 | 0
Final | 19 | Walls | Walls | Wall | Exterior - Steel Chrome on Mtl. Stud | Plywood; Sheathing | 0.01905 | 4 | 0 | 0 | 26.1931 | 74.3224 | 12.192 | 73.152 | 06 - Wood/Plastics/Composites | Sheet good | Plywood; exterior grade | Exterior-grade plywood. User to specify finish (if any). | Wood | Exterior grade plywood; US | End of Life | 60 | 1.4854 | 0.17417 | 505.8219 | -3.7802e-08 | 5.2077 | -3735.9885 | -1732.4088 | -2003.5797
Final | 19 | Walls | Walls | Wall | Exterior - Steel Chrome on Mtl. Stud | Metal Stud Layer | 0.1524 | 4 | 0 | 0 | 26.1931 | 74.3224 | 12.192 | 73.152 | 05 - Metals | Steel | Steel; C-stud metal framing | Cold-formed steel C-Studs. User to select steel type and section. Used for exterior and other load-bearing light metal framing. | Metal | Cold formed structural steel | Manufacturing | 60 | 0.41374 | 0.022088 | 131.1657 | 1.8588e-06 | 7.2603 | 1603.3356 | 1567.0166 | 36.319 | 55.1568
Final | 19 | Walls | Walls | Wall | Exterior - Steel Chrome on Mtl. Stud | Metal Stud Layer | 0.1524 | 4 | 0 | 0 | 26.1931 | 74.3224 | 12.192 | 73.152 | 05 - Metals | Steel | Steel; C-stud metal framing | Cold-formed steel C-Studs. User to select steel type and section. Used for exterior and other load-bearing light metal framing. | Metal | Cold formed structural steel | Transportation | 0 | 0.0087959 | 0.00080114 | 1.8115 | 1.5524e-11 | 0.27814 | 25.9121 | 25.6744 | 0.40176
Final | 19 | Walls | Walls | Wall | Exterior - Steel Chrome on Mtl. Stud | Metal Stud Layer | 0.1524 | 4 | 0 | 0 | 26.1931 | 74.3224 | 12.192 | 73.152 | 05 - Metals | Steel | Steel; C-stud metal framing | Cold-formed steel C-Studs. User to select steel type and section. Used for exterior and other load-bearing light metal framing. | Metal | Cold formed structural steel | Maintenance and Replacement | 60 | 0 | 0 | 0 | 0 | 0 | 0 | 0 | 0 | 0
Final | 19 | Walls | Walls | Wall | Exterior - Steel Chrome on Mtl. Stud | Metal Stud Layer | 0.1524 | 4 | 0 | 0 | 26.1931 | 74.3224 | 12.192 | 73.152 | 05 - Metals | Steel | Steel; C-stud metal framing | Cold-formed steel C-Studs. User to select steel type and section. Used for exterior and other load-bearing light metal framing. | Metal | Cold formed structural steel | End of Life | 60 | -0.16353 | -0.0024986 | -67.7878 | 2.3552e-06 | -1.5832 | -598.1706 | -634.9581 | 36.7875
Final | 19 | Walls | Walls | Wall | Exterior - Steel Chrome on Mtl. Stud | Vapor Retarder | 0 | 4 | 0 | 0 | 26.1931 | 74.3224 | 12.192 | 73.152 | 07 - Thermal and Moisture Protection | Air and Vapor Barriers | Flashspun HDPE vapor retarder | Flashspun HDPE; polyethelene sheet. | Vapor barrier | Polyethelene sheet vapor barrier (HDPE) | Manufacturing | 40 | 0.12037 | 0.27 | 57.8639 | 4.5529e-09 | 2.1743 | 1768.6106 | 1752.3781 | 16.2325 | 20.9812
Final | 19 | Walls | Walls | Wall | Exterior - Steel Chrome on Mtl. Stud | Vapor Retarder | 0 | 4 | 0 | 0 | 26.1931 | 74.3224 | 12.192 | 73.152 | 07 - Thermal and Moisture Protection | Air and Vapor Barriers | Flashspun HDPE vapor retarder | Flashspun HDPE; polyethelene sheet. | Vapor barrier | Polyethelene sheet vapor barrier (HDPE) | Transportation | 0 | 0.010084 | 0.00091848 | 2.0768 | 1.7797e-11 | 0.31888 | 29.7075 | 29.435 | 0.4606
Final | 19 | Walls | Walls | Wall | Exterior - Steel Chrome on Mtl. Stud | Vapor Retarder | 0 | 4 | 0 | 0 | 26.1931 | 74.3224 | 12.192 | 73.152 | 07 - Thermal and Moisture Protection | Air and Vapor Barriers | Flashspun HDPE vapor retarder | Flashspun HDPE; polyethelene sheet. | Vapor barrier | Polyethelene sheet vapor barrier (HDPE) | Maintenance and Replacement | 40 | 0.14291 | 0.26092 | 58.5298 | 4.6345e-09 | 2.5072 | 1715.6601 | 1698.4968 | 17.3513 | 20.9812
Final | 19 | Walls | Walls | Wall | Exterior - Steel Chrome on Mtl. Stud | Vapor Retarder | 0 | 4 | 0 | 0 | 26.1931 | 74.3224 | 12.192 | 73.152 | 07 - Thermal and Moisture Protection | Air and Vapor Barriers | Flashspun HDPE vapor retarder | Flashspun HDPE; polyethelene sheet. | Vapor barrier | Polyethelene sheet vapor barrier (HDPE) | End of Life | 40 | 0.012453 | -0.0099972 | -1.4108 | 6.3783e-11 | 0.014028 | -82.6581 | -83.3162 | 0.65818
Final | 19 | Walls | Walls | Wall | Exterior - Steel Chrome on Mtl. Stud | Gypsum Wall Board | 0.0127 | 4 | 0 | 0 | 26.1931 | 74.3224 | 12.192 | 73.152 | 09 - Finishes | Plaster and gypsum board | Wall board; gypsum | Gypsum board inclusive of taping compounds; topping compounds; and joint compounds. User to specify board type (natural; fire resistant; moisture resistant); foil facing (if any); and finish (if any). | Plaster | Wall board; gypsum; natural | Manufacturing | 30 | 0.23213 | 0.01699 | 184.4499 | 1.4498e-09 | 4.4282 | 2972.272 | 2918.7244 | 53.5476 | 755.1159
Final | 19 | Walls | Walls | Wall | Exterior - Steel Chrome on Mtl. Stud | Gypsum Wall Board | 0.0127 | 4 | 0 | 0 | 26.1931 | 74.3224 | 12.192 | 73.152 | 09 - Finishes | Plaster and gypsum board | Wall board; gypsum | Gypsum board inclusive of taping compounds; topping compounds; and joint compounds. User to specify board type (natural; fire resistant; moisture resistant); foil facing (if any); and finish (if any). | Plaster | Wall board; gypsum; natural | Transportation | 0 | 0.048056 | 0.004377 | 9.8969 | 8.4812e-11 | 1.5196 | 141.5691 | 140.2703 | 2.195
Final | 19 | Walls | Walls | Wall | Exterior - Steel Chrome on Mtl. Stud | Gypsum Wall Board | 0.0127 | 4 | 0 | 0 | 26.1931 | 74.3224 | 12.192 | 73.152 | 09 - Finishes | Plaster and gypsum board | Wall board; gypsum | Gypsum board inclusive of taping compounds; topping compounds; and joint compounds. User to specify board type (natural; fire resistant; moisture resistant); foil facing (if any); and finish (if any). | Plaster | Wall board; gypsum; natural | Maintenance and Replacement | 30 | 0.35487 | 0.02922 | 210.706 | 2.3275e-09 | 7.2411 | 3389.0116 | 3322.7148 | 67.1929 | 755.1159
Final | 19 | Walls | Walls | Wall | Exterior - Steel Chrome on Mtl. Stud | Gypsum Wall Board | 0.0127 | 4 | 0 | 0 | 26.1931 | 74.3224 | 12.192 | 73.152 | 09 - Finishes | Plaster and gypsum board | Wall board; gypsum | Gypsum board inclusive of taping compounds; topping compounds; and joint compounds. User to specify board type (natural; fire resistant; moisture resistant); foil facing (if any); and finish (if any). | Plaster | Wall board; gypsum; natural | End of Life | 30 | 0.074681 | 0.0078532 | 16.3593 | 7.9287e-10 | 1.2933 | 275.1705 | 263.7201 | 11.4503
Final | 2 | Walls | Walls | Wall | Exterior - Aluminum on Mtl. Stud | Aluminum | 0.092075 | 4 | 0 | 0 | 26.1931 | 74.3224 | 12.192 | 73.152 | 07 - Thermal and Moisture Protection | Cladding | Aluminum siding | Aluminum sheet stock (0.02" thickness) factory coated; formed; and cut. Entry inclusive of siding material and fasteners. User to select finish (if any). | Cladding | Aluminum siding | Manufacturing | 50 | 5.5876 | 0.14701 | 1301.6329 | 1.3414e-05 | 51.0249 | 8832.8921 | 3444.4305 | 5388.4615 | 102.3937
Final | 2 | Walls | Walls | Wall | Exterior - Aluminum on Mtl. Stud | Aluminum | 0.092075 | 4 | 0 | 0 | 26.1931 | 74.3224 | 12.192 | 73.152 | 07 - Thermal and Moisture Protection | Cladding | Aluminum siding | Aluminum sheet stock (0.02" thickness) factory coated; formed; and cut. Entry inclusive of siding material and fasteners. User to select finish (if any). | Cladding | Aluminum siding | Transportation | 0 | 0.025118 | 0.0022878 | 5.173 | 4.433e-11 | 0.79428 | 73.9969 | 73.318 | 1.1473
Final | 2 | Walls | Walls | Wall | Exterior - Aluminum on Mtl. Stud | Aluminum | 0.092075 | 4 | 0 | 0 | 26.1931 | 74.3224 | 12.192 | 73.152 | 07 - Thermal and Moisture Protection | Cladding | Aluminum siding | Aluminum sheet stock (0.02" thickness) factory coated; formed; and cut. Entry inclusive of siding material and fasteners. User to select finish (if any). | Cladding | Aluminum siding | Maintenance and Replacement | 50 | 0.99059 | 0.038764 | 288.9098 | 1.9455e-06 | 10.7785 | 3811.6429 | 3117.6908 | 694.4206 | 102.3937
Final | 2 | Walls | Walls | Wall | Exterior - Aluminum on Mtl. Stud | Aluminum | 0.092075 | 4 | 0 | 0 | 26.1931 | 74.3224 | 12.192 | 73.152 | 07 - Thermal and Moisture Protection | Cladding | Aluminum siding | Aluminum sheet stock (0.02" thickness) factory coated; formed; and cut. Entry inclusive of siding material and fasteners. User to select finish (if any). | Cladding | Aluminum siding | End of Life | 50 | -4.6222 | -0.11054 | -1017.8961 | -1.1468e-05 | -41.0407 | -5095.246 | -400.0577 | -4695.1883
Final | 2 | Walls | Walls | Wall | Exterior - Aluminum on Mtl. Stud | Aluminum | 0.092075 | 4 | 0 | 0 | 26.1931 | 74.3224 | 12.192 | 73.152 | 07 - Thermal and Moisture Protection | Cladding | Aluminum siding | Aluminum sheet stock (0.02" thickness) factory coated; formed; and cut. Entry inclusive of siding material and fasteners. User to select finish (if any). | Metal Coating | Enamel paint; solvent based; metal stock | Manufacturing | 10 | 0.70287 | 0.011355 | 51.5488 | 3.1253e-09 | 42.047 | 1336.1888 | 1303.3971 | 32.7916 | 21.5535
Final | 2 | Walls | Walls | Wall | Exterior - Aluminum on Mtl. Stud | Aluminum | 0.092075 | 4 | 0 | 0 | 26.1931 | 74.3224 | 12.192 | 73.152 | 07 - Thermal and Moisture Protection | Cladding | Aluminum siding | Aluminum sheet stock (0.02" thickness) factory coated; formed; and cut. Entry inclusive of siding material and fasteners. User to select finish (if any). | Metal Coating | Enamel paint; solvent based; metal stock | Transportation | 0 | 0.0051198 | 0.00046632 | 1.0544 | 9.0358e-12 | 0.1619 | 15.0827 | 14.9443 | 0.23385
Final | 2 | Walls | Walls | Wall | Exterior - Aluminum on Mtl. Stud | Aluminum | 0.092075 | 4 | 0 | 0 | 26.1931 | 74.3224 | 12.192 | 73.152 | 07 - Thermal and Moisture Protection | Cladding | Aluminum siding | Aluminum sheet stock (0.02" thickness) factory coated; formed; and cut. Entry inclusive of siding material and fasteners. User to select finish (if any). | Metal Coating | Enamel paint; solvent based; metal stock | Maintenance and Replacement | 10 | 3.5723 | 0.072889 | 264.646 | 1.5707e-08 | 211.281 | 6783.0328 | 6617.2056 | 166.3045 | 107.7675
Final | 2 | Walls | Walls | Wall | Exterior - Aluminum on Mtl. Stud | Aluminum | 0.092075 | 4 | 0 | 0 | 26.1931 | 74.3224 | 12.192 | 73.152 | 07 - Thermal and Moisture Protection | Cladding | Aluminum siding | Aluminum sheet stock (0.02" thickness) factory coated; formed; and cut. Entry inclusive of siding material and fasteners. User to select finish (if any). | Metal Coating | Enamel paint; solvent based; metal stock | End of Life | 10 | 0.0064606 | 0.0027568 | 0.32596 | 7.1773e-12 | 0.047307 | 5.3351 | 5.0997 | 0.23541
Final | 2 | Walls | Walls | Wall | Exterior - Aluminum on Mtl. Stud | Aluminum | 0.092075 | 4 | 0 | 0 | 26.1931 | 74.3224 | 12.192 | 73.152 | 07 - Thermal and Moisture Protection | Cladding | Aluminum siding | Aluminum sheet stock (0.02" thickness) factory coated; formed; and cut. Entry inclusive of siding material and fasteners. User to select finish (if any). | Metal | Fasteners; stainless steel | Manufacturing | 50 | 0.10296 | 0.014819 | 6.9628 | 6.3174e-07 | 0.33915 | 109.1366 | 91.8552 | 17.2814 | 1.8581
Final | 2 | Walls | Walls | Wall | Exterior - Aluminum on Mtl. Stud | Aluminum | 0.092075 | 4 | 0 | 0 | 26.1931 | 74.3224 | 12.192 | 73.152 | 07 - Thermal and Moisture Protection | Cladding | Aluminum siding | Aluminum sheet stock (0.02" thickness) factory coated; formed; and cut. Entry inclusive of siding material and fasteners. User to select finish (if any). | Metal | Fasteners; stainless steel | Transportation | 0 | 0.00068817 | 6.2679e-05 | 0.14173 | 1.2145e-12 | 0.021761 | 2.0273 | 2.0087 | 0.031433
Final | 2 | Walls | Walls | Wall | Exterior - Aluminum on Mtl. Stud | Aluminum | 0.092075 | 4 | 0 | 0 | 26.1931 | 74.3224 | 12.192 | 73.152 | 07 - Thermal and Moisture Protection | Cladding | Aluminum siding | Aluminum sheet stock (0.02" thickness) factory coated; formed; and cut. Entry inclusive of siding material and fasteners. User to select finish (if any). | Metal | Fasteners; stainless steel | Maintenance and Replacement | 50 | 0.11183 | 0.01515 | 8.0974 | 6.3763e-07 | 0.45376 | 124.2671 | 106.4961 | 17.7839 | 1.8581
Final | 2 | Walls | Walls | Wall | Exterior - Aluminum on Mtl. Stud | Aluminum | 0.092075 | 4 | 0 | 0 | 26.1931 | 74.3224 | 12.192 | 73.152 | 07 - Thermal and Moisture Protection | Cladding | Aluminum siding | Aluminum sheet stock (0.02" thickness) factory coated; formed; and cut. Entry inclusive of siding material and fasteners. User to select finish (if any). | Metal | Fasteners; stainless steel | End of Life | 50 | 0.0081851 | 0.00026833 | 0.99289 | 5.8901e-09 | 0.092843 | 13.1032 | 12.6321 | 0.47107
Final | 2 | Walls | Walls | Wall | Exterior - Aluminum on Mtl. Stud | Air Infiltration Barrier | 0 | 4 | 0 | 0 | 26.1931 | 74.3224 | 12.192 | 73.152 | 07 - Thermal and Moisture Protection | Air and Vapor Barriers | Polyethelene sheet vapor barrier (HDPE) | Polyethylene sheet vapor barrier (HDPE) | Vapor barrier | Polyethelene sheet vapor barrier (HDPE) | Manufacturing | 40 | 0.12037 | 0.27 | 57.8639 | 4.5529e-09 | 2.1743 | 1768.6106 | 1752.3781 | 16.2325 | 20.9812
Final | 2 | Walls | Walls | Wall | Exterior - Aluminum on Mtl. Stud | Air Infiltration Barrier | 0 | 4 | 0 | 0 | 26.1931 | 74.3224 | 12.192 | 73.152 | 07 - Thermal and Moisture Protection | Air and Vapor Barriers | Polyethelene sheet vapor barrier (HDPE) | Polyethylene sheet vapor barrier (HDPE) | Vapor barrier | Polyethelene sheet vapor barrier (HDPE) | Transportation | 0 | 0.010084 | 0.00091848 | 2.0768 | 1.7797e-11 | 0.31888 | 29.7075 | 29.435 | 0.4606
Final | 2 | Walls | Walls | Wall | Exterior - Aluminum on Mtl. Stud | Air Infiltration Barrier | 0 | 4 | 0 | 0 | 26.1931 | 74.3224 | 12.192 | 73.152 | 07 - Thermal and Moisture Protection | Air and Vapor Barriers | Polyethelene sheet vapor barrier (HDPE) | Polyethylene sheet vapor barrier (HDPE) | Vapor barrier | Polyethelene sheet vapor barrier (HDPE) | Maintenance and Replacement | 40 | 0.14291 | 0.26092 | 58.5298 | 4.6345e-09 | 2.5072 | 1715.6601 | 1698.4968 | 17.3513 | 20.9812
Final | 2 | Walls | Walls | Wall | Exterior - Aluminum on Mtl. Stud | Air Infiltration Barrier | 0 | 4 | 0 | 0 | 26.1931 | 74.3224 | 12.192 | 73.152 | 07 - Thermal and Moisture Protection | Air and Vapor Barriers | Polyethelene sheet vapor barrier (HDPE) | Polyethylene sheet vapor barrier (HDPE) | Vapor barrier | Polyethelene sheet vapor barrier (HDPE) | End of Life | 40 | 0.012453 | -0.0099972 | -1.4108 | 6.3783e-11 | 0.014028 | -82.6581 | -83.3162 | 0.65818
Final | 2 | Walls | Walls | Wall | Exterior - Aluminum on Mtl. Stud | Plywood; Sheathing | 0.01905 | 4 | 0 | 0 | 26.1931 | 74.3224 | 12.192 | 73.152 | 06 - Wood/Plastics/Composites | Sheet good | Plywood; exterior grade | Exterior-grade plywood. User to specify finish (if any). | Wood | Exterior grade plywood; US | Manufacturing | 60 | 1.7546 | 0.15965 | 205.4705 | 9.5085e-09 | 23.1182 | 16133.0107 | 3415.1272 | 12717.8834 | 773.0499
Final | 2 | Walls | Walls | Wall | Exterior - Aluminum on Mtl. Stud | Plywood; Sheathing | 0.01905 | 4 | 0 | 0 | 26.1931 | 74.3224 | 12.192 | 73.152 | 06 - Wood/Plastics/Composites | Sheet good | Plywood; exterior grade | Exterior-grade plywood. User to specify finish (if any). | Wood | Exterior grade plywood; US | Transportation | 0 | 0.13386 | 0.012192 | 27.5682 | 2.3625e-10 | 4.2329 | 394.3482 | 390.7303 | 6.1142
Final | 2 | Walls | Walls | Wall | Exterior - Aluminum on Mtl. Stud | Plywood; Sheathing | 0.01905 | 4 | 0 | 0 | 26.1931 | 74.3224 | 12.192 | 73.152 | 06 - Wood/Plastics/Composites | Sheet good | Plywood; exterior grade | Exterior-grade plywood. User to specify finish (if any). | Wood | Exterior grade plywood; US | Maintenance and Replacement | 60 | 0 | 0 | 0 | 0 | 0 | 0 | 0 | 0 | 0
Final | 2 | Walls | Walls | Wall | Exterior - Aluminum on Mtl. Stud | Plywood; Sheathing | 0.01905 | 4 | 0 | 0 | 26.1931 | 74.3224 | 12.192 | 73.152 | 06 - Wood/Plastics/Composites | Sheet good | Plywood; exterior grade | Exterior-grade plywood. User to specify finish (if any). | Wood | Exterior grade plywood; US | End of Life | 60 | 1.4854 | 0.17417 | 505.8219 | -3.7802e-08 | 5.2077 | -3735.9885 | -1732.4088 | -2003.5797
Final | 2 | Walls | Walls | Wall | Exterior - Aluminum on Mtl. Stud | Metal Stud Layer | 0.1524 | 4 | 0 | 0 | 26.1931 | 74.3224 | 12.192 | 73.152 | 05 - Metals | Steel | Steel; C-stud metal framing | Cold-formed steel C-Studs. User to select steel type and section. Used for exterior and other load-bearing light metal framing. | Metal | Cold formed structural steel | Manufacturing | 60 | 0.41374 | 0.022088 | 131.1657 | 1.8588e-06 | 7.2603 | 1603.3356 | 1567.0166 | 36.319 | 55.1568
Final | 2 | Walls | Walls | Wall | Exterior - Aluminum on Mtl. Stud | Metal Stud Layer | 0.1524 | 4 | 0 | 0 | 26.1931 | 74.3224 | 12.192 | 73.152 | 05 - Metals | Steel | Steel; C-stud metal framing | Cold-formed steel C-Studs. User to select steel type and section. Used for exterior and other load-bearing light metal framing. | Metal | Cold formed structural steel | Transportation | 0 | 0.0087959 | 0.00080114 | 1.8115 | 1.5524e-11 | 0.27814 | 25.9121 | 25.6744 | 0.40176
Final | 2 | Walls | Walls | Wall | Exterior - Aluminum on Mtl. Stud | Metal Stud Layer | 0.1524 | 4 | 0 | 0 | 26.1931 | 74.3224 | 12.192 | 73.152 | 05 - Metals | Steel | Steel; C-stud metal framing | Cold-formed steel C-Studs. User to select steel type and section. Used for exterior and other load-bearing light metal framing. | Metal | Cold formed structural steel | Maintenance and Replacement | 60 | 0 | 0 | 0 | 0 | 0 | 0 | 0 | 0 | 0
Final | 2 | Walls | Walls | Wall | Exterior - Aluminum on Mtl. Stud | Metal Stud Layer | 0.1524 | 4 | 0 | 0 | 26.1931 | 74.3224 | 12.192 | 73.152 | 05 - Metals | Steel | Steel; C-stud metal framing | Cold-formed steel C-Studs. User to select steel type and section. Used for exterior and other load-bearing light metal framing. | Metal | Cold formed structural steel | End of Life | 60 | -0.16353 | -0.0024986 | -67.7878 | 2.3552e-06 | -1.5832 | -598.1706 | -634.9581 | 36.7875
Final | 2 | Walls | Walls | Wall | Exterior - Aluminum on Mtl. Stud | Vapor Retarder | 0 | 4 | 0 | 0 | 26.1931 | 74.3224 | 12.192 | 73.152 | 07 - Thermal and Moisture Protection | Air and Vapor Barriers | Flashspun HDPE vapor retarder | Flashspun HDPE; polyethelene sheet. | Vapor barrier | Polyethelene sheet vapor barrier (HDPE) | Manufacturing | 40 | 0.12037 | 0.27 | 57.8639 | 4.5529e-09 | 2.1743 | 1768.6106 | 1752.3781 | 16.2325 | 20.9812
Final | 2 | Walls | Walls | Wall | Exterior - Aluminum on Mtl. Stud | Vapor Retarder | 0 | 4 | 0 | 0 | 26.1931 | 74.3224 | 12.192 | 73.152 | 07 - Thermal and Moisture Protection | Air and Vapor Barriers | Flashspun HDPE vapor retarder | Flashspun HDPE; polyethelene sheet. | Vapor barrier | Polyethelene sheet vapor barrier (HDPE) | Transportation | 0 | 0.010084 | 0.00091848 | 2.0768 | 1.7797e-11 | 0.31888 | 29.7075 | 29.435 | 0.4606
Final | 2 | Walls | Walls | Wall | Exterior - Aluminum on Mtl. Stud | Vapor Retarder | 0 | 4 | 0 | 0 | 26.1931 | 74.3224 | 12.192 | 73.152 | 07 - Thermal and Moisture Protection | Air and Vapor Barriers | Flashspun HDPE vapor retarder | Flashspun HDPE; polyethelene sheet. | Vapor barrier | Polyethelene sheet vapor barrier (HDPE) | Maintenance and Replacement | 40 | 0.14291 | 0.26092 | 58.5298 | 4.6345e-09 | 2.5072 | 1715.6601 | 1698.4968 | 17.3513 | 20.9812
Final | 2 | Walls | Walls | Wall | Exterior - Aluminum on Mtl. Stud | Vapor Retarder | 0 | 4 | 0 | 0 | 26.1931 | 74.3224 | 12.192 | 73.152 | 07 - Thermal and Moisture Protection | Air and Vapor Barriers | Flashspun HDPE vapor retarder | Flashspun HDPE; polyethelene sheet. | Vapor barrier | Polyethelene sheet vapor barrier (HDPE) | End of Life | 40 | 0.012453 | -0.0099972 | -1.4108 | 6.3783e-11 | 0.014028 | -82.6581 | -83.3162 | 0.65818
Final | 2 | Walls | Walls | Wall | Exterior - Aluminum on Mtl. Stud | Gypsum Wall Board | 0.0127 | 4 | 0 | 0 | 26.1931 | 74.3224 | 12.192 | 73.152 | 09 - Finishes | Plaster and gypsum board | Wall board; gypsum | Gypsum board inclusive of taping compounds; topping compounds; and joint compounds. User to specify board type (natural; fire resistant; moisture resistant); foil facing (if any); and finish (if any). | Plaster | Wall board; gypsum; natural | Manufacturing | 30 | 0.23213 | 0.01699 | 184.4499 | 1.4498e-09 | 4.4282 | 2972.272 | 2918.7244 | 53.5476 | 755.1159
Final | 2 | Walls | Walls | Wall | Exterior - Aluminum on Mtl. Stud | Gypsum Wall Board | 0.0127 | 4 | 0 | 0 | 26.1931 | 74.3224 | 12.192 | 73.152 | 09 - Finishes | Plaster and gypsum board | Wall board; gypsum | Gypsum board inclusive of taping compounds; topping compounds; and joint compounds. User to specify board type (natural; fire resistant; moisture resistant); foil facing (if any); and finish (if any). | Plaster | Wall board; gypsum; natural | Transportation | 0 | 0.048056 | 0.004377 | 9.8969 | 8.4812e-11 | 1.5196 | 141.5691 | 140.2703 | 2.195
Final | 2 | Walls | Walls | Wall | Exterior - Aluminum on Mtl. Stud | Gypsum Wall Board | 0.0127 | 4 | 0 | 0 | 26.1931 | 74.3224 | 12.192 | 73.152 | 09 - Finishes | Plaster and gypsum board | Wall board; gypsum | Gypsum board inclusive of taping compounds; topping compounds; and joint compounds. User to specify board type (natural; fire resistant; moisture resistant); foil facing (if any); and finish (if any). | Plaster | Wall board; gypsum; natural | Maintenance and Replacement | 30 | 0.35487 | 0.02922 | 210.706 | 2.3275e-09 | 7.2411 | 3389.0116 | 3322.7148 | 67.1929 | 755.1159
Final | 2 | Walls | Walls | Wall | Exterior - Aluminum on Mtl. Stud | Gypsum Wall Board | 0.0127 | 4 | 0 | 0 | 26.1931 | 74.3224 | 12.192 | 73.152 | 09 - Finishes | Plaster and gypsum board | Wall board; gypsum | Gypsum board inclusive of taping compounds; topping compounds; and joint compounds. User to specify board type (natural; fire resistant; moisture resistant); foil facing (if any); and finish (if any). | Plaster | Wall board; gypsum; natural | End of Life | 30 | 0.074681 | 0.0078532 | 16.3593 | 7.9287e-10 | 1.2933 | 275.1705 | 263.7201 | 11.4503
Final | 20 | Walls | Walls | Wall | Exterior - Iron on Wood Stud | Iron; Ductile | 0.19368 | 4 | 0 | 0 | 33.7442 | 74.3224 | 12.192 | 73.152 | 05 - Metals | Titanium zinc | Titanium zinc sheet | Titanium zinc sheet for use as metal rainscreen. User to select product and profile or indicate specific thickness or weight per area of material. Panels are prefinished and coated. Entries are based on Environmental Product Declarations (EPDs) from Rheinzink. For use as a rainscreen or roofing system; use metal roof ing panel or metal wall panel entires in Divison 7. | Metal | Titanium zinc sheet; prePATINA blue-grey/graphite-grey; EPD - Rheinzink | Manufacturing | 60 | 10.5849 | 0.69104 | 1665.4828 | 0.00015675 | 197.9784 | 12265.9077 | 8552.1126 | 3713.795 | 423.6379
Final | 20 | Walls | Walls | Wall | Exterior - Iron on Wood Stud | Iron; Ductile | 0.19368 | 4 | 0 | 0 | 33.7442 | 74.3224 | 12.192 | 73.152 | 05 - Metals | Titanium zinc | Titanium zinc sheet | Titanium zinc sheet for use as metal rainscreen. User to select product and profile or indicate specific thickness or weight per area of material. Panels are prefinished and coated. Entries are based on Environmental Product Declarations (EPDs) from Rheinzink. For use as a rainscreen or roofing system; use metal roof ing panel or metal wall panel entires in Divison 7. | Metal | Titanium zinc sheet; prePATINA blue-grey/graphite-grey; EPD - Rheinzink | Transportation | 0 | 0.10392 | 0.0094654 | 21.4024 | 1.8341e-10 | 3.2862 | 306.1504 | 303.3417 | 4.7467
Final | 20 | Walls | Walls | Wall | Exterior - Iron on Wood Stud | Iron; Ductile | 0.19368 | 4 | 0 | 0 | 33.7442 | 74.3224 | 12.192 | 73.152 | 05 - Metals | Titanium zinc | Titanium zinc sheet | Titanium zinc sheet for use as metal rainscreen. User to select product and profile or indicate specific thickness or weight per area of material. Panels are prefinished and coated. Entries are based on Environmental Product Declarations (EPDs) from Rheinzink. For use as a rainscreen or roofing system; use metal roof ing panel or metal wall panel entires in Divison 7. | Metal | Titanium zinc sheet; prePATINA blue-grey/graphite-grey; EPD - Rheinzink | Maintenance and Replacement | 60 | 0 | 0 | 0 | 0 | 0 | 0 | 0 | 0 | 0
Final | 20 | Walls | Walls | Wall | Exterior - Iron on Wood Stud | Iron; Ductile | 0.19368 | 4 | 0 | 0 | 33.7442 | 74.3224 | 12.192 | 73.152 | 05 - Metals | Titanium zinc | Titanium zinc sheet | Titanium zinc sheet for use as metal rainscreen. User to select product and profile or indicate specific thickness or weight per area of material. Panels are prefinished and coated. Entries are based on Environmental Product Declarations (EPDs) from Rheinzink. For use as a rainscreen or roofing system; use metal roof ing panel or metal wall panel entires in Divison 7. | Metal | Titanium zinc sheet; prePATINA blue-grey/graphite-grey; EPD - Rheinzink | End of Life | 60 | -8.388 | -0.53378 | -1139.5858 | -0.00013641 | -156.3224 | -6227.4766 | -3380.6301 | -2846.8464
Final | 20 | Walls | Walls | Wall | Exterior - Iron on Wood Stud | Air Infiltration Barrier | 0 | 4 | 0 | 0 | 33.7442 | 74.3224 | 12.192 | 73.152 | 07 - Thermal and Moisture Protection | Air and Vapor Barriers | Polyethelene sheet vapor barrier (HDPE) | Polyethylene sheet vapor barrier (HDPE) | Vapor barrier | Polyethelene sheet vapor barrier (HDPE) | Manufacturing | 40 | 0.12037 | 0.27 | 57.8639 | 4.5529e-09 | 2.1743 | 1768.6106 | 1752.3781 | 16.2325 | 20.9812
Final | 20 | Walls | Walls | Wall | Exterior - Iron on Wood Stud | Air Infiltration Barrier | 0 | 4 | 0 | 0 | 33.7442 | 74.3224 | 12.192 | 73.152 | 07 - Thermal and Moisture Protection | Air and Vapor Barriers | Polyethelene sheet vapor barrier (HDPE) | Polyethylene sheet vapor barrier (HDPE) | Vapor barrier | Polyethelene sheet vapor barrier (HDPE) | Transportation | 0 | 0.010084 | 0.00091848 | 2.0768 | 1.7797e-11 | 0.31888 | 29.7075 | 29.435 | 0.4606
Final | 20 | Walls | Walls | Wall | Exterior - Iron on Wood Stud | Air Infiltration Barrier | 0 | 4 | 0 | 0 | 33.7442 | 74.3224 | 12.192 | 73.152 | 07 - Thermal and Moisture Protection | Air and Vapor Barriers | Polyethelene sheet vapor barrier (HDPE) | Polyethylene sheet vapor barrier (HDPE) | Vapor barrier | Polyethelene sheet vapor barrier (HDPE) | Maintenance and Replacement | 40 | 0.14291 | 0.26092 | 58.5298 | 4.6345e-09 | 2.5072 | 1715.6601 | 1698.4968 | 17.3513 | 20.9812
Final | 20 | Walls | Walls | Wall | Exterior - Iron on Wood Stud | Air Infiltration Barrier | 0 | 4 | 0 | 0 | 33.7442 | 74.3224 | 12.192 | 73.152 | 07 - Thermal and Moisture Protection | Air and Vapor Barriers | Polyethelene sheet vapor barrier (HDPE) | Polyethylene sheet vapor barrier (HDPE) | Vapor barrier | Polyethelene sheet vapor barrier (HDPE) | End of Life | 40 | 0.012453 | -0.0099972 | -1.4108 | 6.3783e-11 | 0.014028 | -82.6581 | -83.3162 | 0.65818
Final | 20 | Walls | Walls | Wall | Exterior - Iron on Wood Stud | Plywood; Sheathing | 0.01905 | 4 | 0 | 0 | 33.7442 | 74.3224 | 12.192 | 73.152 | 06 - Wood/Plastics/Composites | Sheet good | Plywood; exterior grade | Exterior-grade plywood. User to specify finish (if any). | Wood | Exterior grade plywood; US | Manufacturing | 60 | 1.7546 | 0.15965 | 205.4705 | 9.5085e-09 | 23.1182 | 16133.0107 | 3415.1272 | 12717.8834 | 773.0499
Final | 20 | Walls | Walls | Wall | Exterior - Iron on Wood Stud | Plywood; Sheathing | 0.01905 | 4 | 0 | 0 | 33.7442 | 74.3224 | 12.192 | 73.152 | 06 - Wood/Plastics/Composites | Sheet good | Plywood; exterior grade | Exterior-grade plywood. User to specify finish (if any). | Wood | Exterior grade plywood; US | Transportation | 0 | 0.13386 | 0.012192 | 27.5682 | 2.3625e-10 | 4.2329 | 394.3482 | 390.7303 | 6.1142
Final | 20 | Walls | Walls | Wall | Exterior - Iron on Wood Stud | Plywood; Sheathing | 0.01905 | 4 | 0 | 0 | 33.7442 | 74.3224 | 12.192 | 73.152 | 06 - Wood/Plastics/Composites | Sheet good | Plywood; exterior grade | Exterior-grade plywood. User to specify finish (if any). | Wood | Exterior grade plywood; US | Maintenance and Replacement | 60 | 0 | 0 | 0 | 0 | 0 | 0 | 0 | 0 | 0
Final | 20 | Walls | Walls | Wall | Exterior - Iron on Wood Stud | Plywood; Sheathing | 0.01905 | 4 | 0 | 0 | 33.7442 | 74.3224 | 12.192 | 73.152 | 06 - Wood/Plastics/Composites | Sheet good | Plywood; exterior grade | Exterior-grade plywood. User to specify finish (if any). | Wood | Exterior grade plywood; US | End of Life | 60 | 1.4854 | 0.17417 | 505.8219 | -3.7802e-08 | 5.2077 | -3735.9885 | -1732.4088 | -2003.5797
Final | 20 | Walls | Walls | Wall | Exterior - Iron on Wood Stud | Softwood; Lumber | 0.1524 | 4 | 0 | 0 | 33.7442 | 74.3224 | 12.192 | 73.152 | 06 - Wood/Plastics/Composites | Wood | Domestic softwood | Yellow pine lumber; sawn; planed; dried and cut for standard framing or planking; with user-specified finish (if any) | Wood | Domestic softwood; US | Manufacturing | 60 | 9.0764 | 0.37147 | 822.8517 | 5.8132e-08 | 156.482 | 69395.4596 | 13310.7786 | 56084.681 | 4910.9341
Final | 20 | Walls | Walls | Wall | Exterior - Iron on Wood Stud | Softwood; Lumber | 0.1524 | 4 | 0 | 0 | 33.7442 | 74.3224 | 12.192 | 73.152 | 06 - Wood/Plastics/Composites | Wood | Domestic softwood | Yellow pine lumber; sawn; planed; dried and cut for standard framing or planking; with user-specified finish (if any) | Wood | Domestic softwood; US | Transportation | 0 | 0.69593 | 0.063386 | 143.3236 | 1.2282e-09 | 22.0064 | 2050.1676 | 2031.3588 | 31.787
Final | 20 | Walls | Walls | Wall | Exterior - Iron on Wood Stud | Softwood; Lumber | 0.1524 | 4 | 0 | 0 | 33.7442 | 74.3224 | 12.192 | 73.152 | 06 - Wood/Plastics/Composites | Wood | Domestic softwood | Yellow pine lumber; sawn; planed; dried and cut for standard framing or planking; with user-specified finish (if any) | Wood | Domestic softwood; US | Maintenance and Replacement | 60 | 0 | 0 | 0 | 0 | 0 | 0 | 0 | 0 | 0
Final | 20 | Walls | Walls | Wall | Exterior - Iron on Wood Stud | Softwood; Lumber | 0.1524 | 4 | 0 | 0 | 33.7442 | 74.3224 | 12.192 | 73.152 | 06 - Wood/Plastics/Composites | Wood | Domestic softwood | Yellow pine lumber; sawn; planed; dried and cut for standard framing or planking; with user-specified finish (if any) | Wood | Domestic softwood; US | End of Life | 60 | 9.4362 | 1.1064 | 3213.3214 | -2.4018e-07 | 33.0826 | -23733.5168 | -11005.4282 | -12728.0886
Final | 20 | Walls | Walls | Wall | Exterior - Iron on Wood Stud | Vapor Retarder | 0 | 4 | 0 | 0 | 33.7442 | 74.3224 | 12.192 | 73.152 | 07 - Thermal and Moisture Protection | Air and Vapor Barriers | Flashspun HDPE vapor retarder | Flashspun HDPE; polyethelene sheet. | Vapor barrier | Polyethelene sheet vapor barrier (HDPE) | Manufacturing | 40 | 0.12037 | 0.27 | 57.8639 | 4.5529e-09 | 2.1743 | 1768.6106 | 1752.3781 | 16.2325 | 20.9812
Final | 20 | Walls | Walls | Wall | Exterior - Iron on Wood Stud | Vapor Retarder | 0 | 4 | 0 | 0 | 33.7442 | 74.3224 | 12.192 | 73.152 | 07 - Thermal and Moisture Protection | Air and Vapor Barriers | Flashspun HDPE vapor retarder | Flashspun HDPE; polyethelene sheet. | Vapor barrier | Polyethelene sheet vapor barrier (HDPE) | Transportation | 0 | 0.010084 | 0.00091848 | 2.0768 | 1.7797e-11 | 0.31888 | 29.7075 | 29.435 | 0.4606
Final | 20 | Walls | Walls | Wall | Exterior - Iron on Wood Stud | Vapor Retarder | 0 | 4 | 0 | 0 | 33.7442 | 74.3224 | 12.192 | 73.152 | 07 - Thermal and Moisture Protection | Air and Vapor Barriers | Flashspun HDPE vapor retarder | Flashspun HDPE; polyethelene sheet. | Vapor barrier | Polyethelene sheet vapor barrier (HDPE) | Maintenance and Replacement | 40 | 0.14291 | 0.26092 | 58.5298 | 4.6345e-09 | 2.5072 | 1715.6601 | 1698.4968 | 17.3513 | 20.9812
Final | 20 | Walls | Walls | Wall | Exterior - Iron on Wood Stud | Vapor Retarder | 0 | 4 | 0 | 0 | 33.7442 | 74.3224 | 12.192 | 73.152 | 07 - Thermal and Moisture Protection | Air and Vapor Barriers | Flashspun HDPE vapor retarder | Flashspun HDPE; polyethelene sheet. | Vapor barrier | Polyethelene sheet vapor barrier (HDPE) | End of Life | 40 | 0.012453 | -0.0099972 | -1.4108 | 6.3783e-11 | 0.014028 | -82.6581 | -83.3162 | 0.65818
Final | 20 | Walls | Walls | Wall | Exterior - Iron on Wood Stud | Gypsum Wall Board | 0.0127 | 4 | 0 | 0 | 33.7442 | 74.3224 | 12.192 | 73.152 | 09 - Finishes | Plaster and gypsum board | Wall board; gypsum | Gypsum board inclusive of taping compounds; topping compounds; and joint compounds. User to specify board type (natural; fire resistant; moisture resistant); foil facing (if any); and finish (if any). | Plaster | Wall board; gypsum; natural | Manufacturing | 30 | 0.23213 | 0.01699 | 184.4499 | 1.4498e-09 | 4.4282 | 2972.272 | 2918.7244 | 53.5476 | 755.1159
Final | 20 | Walls | Walls | Wall | Exterior - Iron on Wood Stud | Gypsum Wall Board | 0.0127 | 4 | 0 | 0 | 33.7442 | 74.3224 | 12.192 | 73.152 | 09 - Finishes | Plaster and gypsum board | Wall board; gypsum | Gypsum board inclusive of taping compounds; topping compounds; and joint compounds. User to specify board type (natural; fire resistant; moisture resistant); foil facing (if any); and finish (if any). | Plaster | Wall board; gypsum; natural | Transportation | 0 | 0.048056 | 0.004377 | 9.8969 | 8.4812e-11 | 1.5196 | 141.5691 | 140.2703 | 2.195
Final | 20 | Walls | Walls | Wall | Exterior - Iron on Wood Stud | Gypsum Wall Board | 0.0127 | 4 | 0 | 0 | 33.7442 | 74.3224 | 12.192 | 73.152 | 09 - Finishes | Plaster and gypsum board | Wall board; gypsum | Gypsum board inclusive of taping compounds; topping compounds; and joint compounds. User to specify board type (natural; fire resistant; moisture resistant); foil facing (if any); and finish (if any). | Plaster | Wall board; gypsum; natural | Maintenance and Replacement | 30 | 0.35487 | 0.02922 | 210.706 | 2.3275e-09 | 7.2411 | 3389.0116 | 3322.7148 | 67.1929 | 755.1159
Final | 20 | Walls | Walls | Wall | Exterior - Iron on Wood Stud | Gypsum Wall Board | 0.0127 | 4 | 0 | 0 | 33.7442 | 74.3224 | 12.192 | 73.152 | 09 - Finishes | Plaster and gypsum board | Wall board; gypsum | Gypsum board inclusive of taping compounds; topping compounds; and joint compounds. User to specify board type (natural; fire resistant; moisture resistant); foil facing (if any); and finish (if any). | Plaster | Wall board; gypsum; natural | End of Life | 30 | 0.074681 | 0.0078532 | 16.3593 | 7.9287e-10 | 1.2933 | 275.1705 | 263.7201 | 11.4503
Final | 21 | Walls | Walls | Wall | Exterior - Porcelain on Wood Stud | Tile; Porcelain; 4in | 0.19368 | 4 | 0 | 0 | 33.7442 | 74.3224 | 12.192 | 73.152 | 07 - Thermal and Moisture Protection | Cladding | Porcelain tile | Glazed porcelain tile for exterior cladding. Entry based on a 2'x4' solid tile (.375" thickness). Entry inclusive of typical supports and fasteners. | Flooring & Tile | Porcelain ceramic tile; glazed | Manufacturing | 50 | 1.0027 | 0.060554 | 481.4982 | 6.1477e-08 | 14.3748 | 8120.5971 | 7848.2261 | 272.3709 | 1846.1692
Final | 21 | Walls | Walls | Wall | Exterior - Porcelain on Wood Stud | Tile; Porcelain; 4in | 0.19368 | 4 | 0 | 0 | 33.7442 | 74.3224 | 12.192 | 73.152 | 07 - Thermal and Moisture Protection | Cladding | Porcelain tile | Glazed porcelain tile for exterior cladding. Entry based on a 2'x4' solid tile (.375" thickness). Entry inclusive of typical supports and fasteners. | Flooring & Tile | Porcelain ceramic tile; glazed | Transportation | 0 | 0.85385 | 0.07777 | 175.8476 | 1.5069e-09 | 27.0002 | 2515.4055 | 2492.3284 | 39.0003
Final | 21 | Walls | Walls | Wall | Exterior - Porcelain on Wood Stud | Tile; Porcelain; 4in | 0.19368 | 4 | 0 | 0 | 33.7442 | 74.3224 | 12.192 | 73.152 | 07 - Thermal and Moisture Protection | Cladding | Porcelain tile | Glazed porcelain tile for exterior cladding. Entry based on a 2'x4' solid tile (.375" thickness). Entry inclusive of typical supports and fasteners. | Flooring & Tile | Porcelain ceramic tile; glazed | Maintenance and Replacement | 50 | 2.0231 | 0.16306 | 696.5079 | 6.8135e-08 | 43.7335 | 11326.0853 | 11002.2596 | 339.7489 | 1846.1692
Final | 21 | Walls | Walls | Wall | Exterior - Porcelain on Wood Stud | Tile; Porcelain; 4in | 0.19368 | 4 | 0 | 0 | 33.7442 | 74.3224 | 12.192 | 73.152 | 07 - Thermal and Moisture Protection | Cladding | Porcelain tile | Glazed porcelain tile for exterior cladding. Entry based on a 2'x4' solid tile (.375" thickness). Entry inclusive of typical supports and fasteners. | Flooring & Tile | Porcelain ceramic tile; glazed | End of Life | 50 | 0.16652 | 0.024739 | 39.1621 | 5.1508e-09 | 2.3585 | 690.0827 | 661.7051 | 28.3776
Final | 21 | Walls | Walls | Wall | Exterior - Porcelain on Wood Stud | Tile; Porcelain; 4in | 0.19368 | 4 | 0 | 0 | 33.7442 | 74.3224 | 12.192 | 73.152 | 07 - Thermal and Moisture Protection | Cladding | Porcelain tile | Glazed porcelain tile for exterior cladding. Entry based on a 2'x4' solid tile (.375" thickness). Entry inclusive of typical supports and fasteners. | Metal | Fasteners; stainless steel | Manufacturing | 50 | 2.3062 | 0.33194 | 155.9661 | 1.4151e-05 | 7.5971 | 2444.6608 | 2057.5576 | 387.1033 | 41.6206
Final | 21 | Walls | Walls | Wall | Exterior - Porcelain on Wood Stud | Tile; Porcelain; 4in | 0.19368 | 4 | 0 | 0 | 33.7442 | 74.3224 | 12.192 | 73.152 | 07 - Thermal and Moisture Protection | Cladding | Porcelain tile | Glazed porcelain tile for exterior cladding. Entry based on a 2'x4' solid tile (.375" thickness). Entry inclusive of typical supports and fasteners. | Metal | Fasteners; stainless steel | Transportation | 0 | 0.015415 | 0.001404 | 3.1747 | 2.7205e-11 | 0.48745 | 45.4118 | 44.9952 | 0.70409
Final | 21 | Walls | Walls | Wall | Exterior - Porcelain on Wood Stud | Tile; Porcelain; 4in | 0.19368 | 4 | 0 | 0 | 33.7442 | 74.3224 | 12.192 | 73.152 | 07 - Thermal and Moisture Protection | Cladding | Porcelain tile | Glazed porcelain tile for exterior cladding. Entry based on a 2'x4' solid tile (.375" thickness). Entry inclusive of typical supports and fasteners. | Metal | Fasteners; stainless steel | Maintenance and Replacement | 50 | 2.505 | 0.33936 | 181.3815 | 1.4283e-05 | 10.1642 | 2783.5839 | 2385.512 | 398.3594 | 41.6206
Final | 21 | Walls | Walls | Wall | Exterior - Porcelain on Wood Stud | Tile; Porcelain; 4in | 0.19368 | 4 | 0 | 0 | 33.7442 | 74.3224 | 12.192 | 73.152 | 07 - Thermal and Moisture Protection | Cladding | Porcelain tile | Glazed porcelain tile for exterior cladding. Entry based on a 2'x4' solid tile (.375" thickness). Entry inclusive of typical supports and fasteners. | Metal | Fasteners; stainless steel | End of Life | 50 | 0.18335 | 0.0060106 | 22.2407 | 1.3194e-07 | 2.0797 | 293.5112 | 282.9592 | 10.552
Final | 21 | Walls | Walls | Wall | Exterior - Porcelain on Wood Stud | Air Infiltration Barrier | 0 | 4 | 0 | 0 | 33.7442 | 74.3224 | 12.192 | 73.152 | 07 - Thermal and Moisture Protection | Air and Vapor Barriers | Polyethelene sheet vapor barrier (HDPE) | Polyethylene sheet vapor barrier (HDPE) | Vapor barrier | Polyethelene sheet vapor barrier (HDPE) | Manufacturing | 40 | 0.12037 | 0.27 | 57.8639 | 4.5529e-09 | 2.1743 | 1768.6106 | 1752.3781 | 16.2325 | 20.9812
Final | 21 | Walls | Walls | Wall | Exterior - Porcelain on Wood Stud | Air Infiltration Barrier | 0 | 4 | 0 | 0 | 33.7442 | 74.3224 | 12.192 | 73.152 | 07 - Thermal and Moisture Protection | Air and Vapor Barriers | Polyethelene sheet vapor barrier (HDPE) | Polyethylene sheet vapor barrier (HDPE) | Vapor barrier | Polyethelene sheet vapor barrier (HDPE) | Transportation | 0 | 0.010084 | 0.00091848 | 2.0768 | 1.7797e-11 | 0.31888 | 29.7075 | 29.435 | 0.4606
Final | 21 | Walls | Walls | Wall | Exterior - Porcelain on Wood Stud | Air Infiltration Barrier | 0 | 4 | 0 | 0 | 33.7442 | 74.3224 | 12.192 | 73.152 | 07 - Thermal and Moisture Protection | Air and Vapor Barriers | Polyethelene sheet vapor barrier (HDPE) | Polyethylene sheet vapor barrier (HDPE) | Vapor barrier | Polyethelene sheet vapor barrier (HDPE) | Maintenance and Replacement | 40 | 0.14291 | 0.26092 | 58.5298 | 4.6345e-09 | 2.5072 | 1715.6601 | 1698.4968 | 17.3513 | 20.9812
Final | 21 | Walls | Walls | Wall | Exterior - Porcelain on Wood Stud | Air Infiltration Barrier | 0 | 4 | 0 | 0 | 33.7442 | 74.3224 | 12.192 | 73.152 | 07 - Thermal and Moisture Protection | Air and Vapor Barriers | Polyethelene sheet vapor barrier (HDPE) | Polyethylene sheet vapor barrier (HDPE) | Vapor barrier | Polyethelene sheet vapor barrier (HDPE) | End of Life | 40 | 0.012453 | -0.0099972 | -1.4108 | 6.3783e-11 | 0.014028 | -82.6581 | -83.3162 | 0.65818
Final | 21 | Walls | Walls | Wall | Exterior - Porcelain on Wood Stud | Plywood; Sheathing | 0.01905 | 4 | 0 | 0 | 33.7442 | 74.3224 | 12.192 | 73.152 | 06 - Wood/Plastics/Composites | Sheet good | Plywood; exterior grade | Exterior-grade plywood. User to specify finish (if any). | Wood | Exterior grade plywood; US | Manufacturing | 60 | 1.7546 | 0.15965 | 205.4705 | 9.5085e-09 | 23.1182 | 16133.0107 | 3415.1272 | 12717.8834 | 773.0499
Final | 21 | Walls | Walls | Wall | Exterior - Porcelain on Wood Stud | Plywood; Sheathing | 0.01905 | 4 | 0 | 0 | 33.7442 | 74.3224 | 12.192 | 73.152 | 06 - Wood/Plastics/Composites | Sheet good | Plywood; exterior grade | Exterior-grade plywood. User to specify finish (if any). | Wood | Exterior grade plywood; US | Transportation | 0 | 0.13386 | 0.012192 | 27.5682 | 2.3625e-10 | 4.2329 | 394.3482 | 390.7303 | 6.1142
Final | 21 | Walls | Walls | Wall | Exterior - Porcelain on Wood Stud | Plywood; Sheathing | 0.01905 | 4 | 0 | 0 | 33.7442 | 74.3224 | 12.192 | 73.152 | 06 - Wood/Plastics/Composites | Sheet good | Plywood; exterior grade | Exterior-grade plywood. User to specify finish (if any). | Wood | Exterior grade plywood; US | Maintenance and Replacement | 60 | 0 | 0 | 0 | 0 | 0 | 0 | 0 | 0 | 0
Final | 21 | Walls | Walls | Wall | Exterior - Porcelain on Wood Stud | Plywood; Sheathing | 0.01905 | 4 | 0 | 0 | 33.7442 | 74.3224 | 12.192 | 73.152 | 06 - Wood/Plastics/Composites | Sheet good | Plywood; exterior grade | Exterior-grade plywood. User to specify finish (if any). | Wood | Exterior grade plywood; US | End of Life | 60 | 1.4854 | 0.17417 | 505.8219 | -3.7802e-08 | 5.2077 | -3735.9885 | -1732.4088 | -2003.5797
Final | 21 | Walls | Walls | Wall | Exterior - Porcelain on Wood Stud | Softwood; Lumber | 0.1524 | 4 | 0 | 0 | 33.7442 | 74.3224 | 12.192 | 73.152 | 06 - Wood/Plastics/Composites | Wood | Domestic softwood | Yellow pine lumber; sawn; planed; dried and cut for standard framing or planking; with user-specified finish (if any) | Wood | Domestic softwood; US | Manufacturing | 60 | 9.0764 | 0.37147 | 822.8517 | 5.8132e-08 | 156.482 | 69395.4596 | 13310.7786 | 56084.681 | 4910.9341
Final | 21 | Walls | Walls | Wall | Exterior - Porcelain on Wood Stud | Softwood; Lumber | 0.1524 | 4 | 0 | 0 | 33.7442 | 74.3224 | 12.192 | 73.152 | 06 - Wood/Plastics/Composites | Wood | Domestic softwood | Yellow pine lumber; sawn; planed; dried and cut for standard framing or planking; with user-specified finish (if any) | Wood | Domestic softwood; US | Transportation | 0 | 0.69593 | 0.063386 | 143.3236 | 1.2282e-09 | 22.0064 | 2050.1676 | 2031.3588 | 31.787
Final | 21 | Walls | Walls | Wall | Exterior - Porcelain on Wood Stud | Softwood; Lumber | 0.1524 | 4 | 0 | 0 | 33.7442 | 74.3224 | 12.192 | 73.152 | 06 - Wood/Plastics/Composites | Wood | Domestic softwood | Yellow pine lumber; sawn; planed; dried and cut for standard framing or planking; with user-specified finish (if any) | Wood | Domestic softwood; US | Maintenance and Replacement | 60 | 0 | 0 | 0 | 0 | 0 | 0 | 0 | 0 | 0
Final | 21 | Walls | Walls | Wall | Exterior - Porcelain on Wood Stud | Softwood; Lumber | 0.1524 | 4 | 0 | 0 | 33.7442 | 74.3224 | 12.192 | 73.152 | 06 - Wood/Plastics/Composites | Wood | Domestic softwood | Yellow pine lumber; sawn; planed; dried and cut for standard framing or planking; with user-specified finish (if any) | Wood | Domestic softwood; US | End of Life | 60 | 9.4362 | 1.1064 | 3213.3214 | -2.4018e-07 | 33.0826 | -23733.5168 | -11005.4282 | -12728.0886
Final | 21 | Walls | Walls | Wall | Exterior - Porcelain on Wood Stud | Vapor Retarder | 0 | 4 | 0 | 0 | 33.7442 | 74.3224 | 12.192 | 73.152 | 07 - Thermal and Moisture Protection | Air and Vapor Barriers | Flashspun HDPE vapor retarder | Flashspun HDPE; polyethelene sheet. | Vapor barrier | Polyethelene sheet vapor barrier (HDPE) | Manufacturing | 40 | 0.12037 | 0.27 | 57.8639 | 4.5529e-09 | 2.1743 | 1768.6106 | 1752.3781 | 16.2325 | 20.9812
Final | 21 | Walls | Walls | Wall | Exterior - Porcelain on Wood Stud | Vapor Retarder | 0 | 4 | 0 | 0 | 33.7442 | 74.3224 | 12.192 | 73.152 | 07 - Thermal and Moisture Protection | Air and Vapor Barriers | Flashspun HDPE vapor retarder | Flashspun HDPE; polyethelene sheet. | Vapor barrier | Polyethelene sheet vapor barrier (HDPE) | Transportation | 0 | 0.010084 | 0.00091848 | 2.0768 | 1.7797e-11 | 0.31888 | 29.7075 | 29.435 | 0.4606
Final | 21 | Walls | Walls | Wall | Exterior - Porcelain on Wood Stud | Vapor Retarder | 0 | 4 | 0 | 0 | 33.7442 | 74.3224 | 12.192 | 73.152 | 07 - Thermal and Moisture Protection | Air and Vapor Barriers | Flashspun HDPE vapor retarder | Flashspun HDPE; polyethelene sheet. | Vapor barrier | Polyethelene sheet vapor barrier (HDPE) | Maintenance and Replacement | 40 | 0.14291 | 0.26092 | 58.5298 | 4.6345e-09 | 2.5072 | 1715.6601 | 1698.4968 | 17.3513 | 20.9812
Final | 21 | Walls | Walls | Wall | Exterior - Porcelain on Wood Stud | Vapor Retarder | 0 | 4 | 0 | 0 | 33.7442 | 74.3224 | 12.192 | 73.152 | 07 - Thermal and Moisture Protection | Air and Vapor Barriers | Flashspun HDPE vapor retarder | Flashspun HDPE; polyethelene sheet. | Vapor barrier | Polyethelene sheet vapor barrier (HDPE) | End of Life | 40 | 0.012453 | -0.0099972 | -1.4108 | 6.3783e-11 | 0.014028 | -82.6581 | -83.3162 | 0.65818
Final | 21 | Walls | Walls | Wall | Exterior - Porcelain on Wood Stud | Gypsum Wall Board | 0.0127 | 4 | 0 | 0 | 33.7442 | 74.3224 | 12.192 | 73.152 | 09 - Finishes | Plaster and gypsum board | Wall board; gypsum | Gypsum board inclusive of taping compounds; topping compounds; and joint compounds. User to specify board type (natural; fire resistant; moisture resistant); foil facing (if any); and finish (if any). | Plaster | Wall board; gypsum; natural | Manufacturing | 30 | 0.23213 | 0.01699 | 184.4499 | 1.4498e-09 | 4.4282 | 2972.272 | 2918.7244 | 53.5476 | 755.1159
Final | 21 | Walls | Walls | Wall | Exterior - Porcelain on Wood Stud | Gypsum Wall Board | 0.0127 | 4 | 0 | 0 | 33.7442 | 74.3224 | 12.192 | 73.152 | 09 - Finishes | Plaster and gypsum board | Wall board; gypsum | Gypsum board inclusive of taping compounds; topping compounds; and joint compounds. User to specify board type (natural; fire resistant; moisture resistant); foil facing (if any); and finish (if any). | Plaster | Wall board; gypsum; natural | Transportation | 0 | 0.048056 | 0.004377 | 9.8969 | 8.4812e-11 | 1.5196 | 141.5691 | 140.2703 | 2.195
Final | 21 | Walls | Walls | Wall | Exterior - Porcelain on Wood Stud | Gypsum Wall Board | 0.0127 | 4 | 0 | 0 | 33.7442 | 74.3224 | 12.192 | 73.152 | 09 - Finishes | Plaster and gypsum board | Wall board; gypsum | Gypsum board inclusive of taping compounds; topping compounds; and joint compounds. User to specify board type (natural; fire resistant; moisture resistant); foil facing (if any); and finish (if any). | Plaster | Wall board; gypsum; natural | Maintenance and Replacement | 30 | 0.35487 | 0.02922 | 210.706 | 2.3275e-09 | 7.2411 | 3389.0116 | 3322.7148 | 67.1929 | 755.1159
Final | 21 | Walls | Walls | Wall | Exterior - Porcelain on Wood Stud | Gypsum Wall Board | 0.0127 | 4 | 0 | 0 | 33.7442 | 74.3224 | 12.192 | 73.152 | 09 - Finishes | Plaster and gypsum board | Wall board; gypsum | Gypsum board inclusive of taping compounds; topping compounds; and joint compounds. User to specify board type (natural; fire resistant; moisture resistant); foil facing (if any); and finish (if any). | Plaster | Wall board; gypsum; natural | End of Life | 30 | 0.074681 | 0.0078532 | 16.3593 | 7.9287e-10 | 1.2933 | 275.1705 | 263.7201 | 11.4503
Final | 3 | Walls | Walls | Wall | Exterior - Steel on Mtl. Stud | Stainless Steel | 0.092075 | 4 | 0 | 0 | 26.1931 | 74.3224 | 12.192 | 73.152 | 07 - Thermal and Moisture Protection | Cladding | Metal wall panel; formed | Formed metal wall panels fabricated into standard profiles by roll forming. Panel edges overlap or nest. Panels can be used as exposed or concealed fastener assemblies. User to designate panel material (steel of titanium zinc); profile type; finish; support and fastener type. | Metal | Steel; sheet | Manufacturing | 50 | 2.6143 | 0.1374 | 834.8786 | 1.0777e-05 | 45.7722 | 10069.4381 | 9870.7377 | 198.7004 | 362.8739
Final | 3 | Walls | Walls | Wall | Exterior - Steel on Mtl. Stud | Stainless Steel | 0.092075 | 4 | 0 | 0 | 26.1931 | 74.3224 | 12.192 | 73.152 | 07 - Thermal and Moisture Protection | Cladding | Metal wall panel; formed | Formed metal wall panels fabricated into standard profiles by roll forming. Panel edges overlap or nest. Panels can be used as exposed or concealed fastener assemblies. User to designate panel material (steel of titanium zinc); profile type; finish; support and fastener type. | Metal | Steel; sheet | Transportation | 0 | 0.056122 | 0.0051117 | 11.5581 | 9.9048e-11 | 1.7747 | 165.3326 | 163.8158 | 2.5634
Final | 3 | Walls | Walls | Wall | Exterior - Steel on Mtl. Stud | Stainless Steel | 0.092075 | 4 | 0 | 0 | 26.1931 | 74.3224 | 12.192 | 73.152 | 07 - Thermal and Moisture Protection | Cladding | Metal wall panel; formed | Formed metal wall panels fabricated into standard profiles by roll forming. Panel edges overlap or nest. Panels can be used as exposed or concealed fastener assemblies. User to designate panel material (steel of titanium zinc); profile type; finish; support and fastener type. | Metal | Steel; sheet | Maintenance and Replacement | 50 | 1.584 | 0.12593 | 396.0901 | 2.6417e-05 | 37.029 | 6260.8143 | 5816.2043 | 445.6567 | 362.8739
Final | 3 | Walls | Walls | Wall | Exterior - Steel on Mtl. Stud | Stainless Steel | 0.092075 | 4 | 0 | 0 | 26.1931 | 74.3224 | 12.192 | 73.152 | 07 - Thermal and Moisture Protection | Cladding | Metal wall panel; formed | Formed metal wall panels fabricated into standard profiles by roll forming. Panel edges overlap or nest. Panels can be used as exposed or concealed fastener assemblies. User to designate panel material (steel of titanium zinc); profile type; finish; support and fastener type. | Metal | Steel; sheet | End of Life | 50 | -1.0864 | -0.016583 | -450.3466 | 1.564e-05 | -10.5179 | -3973.9563 | -4218.3492 | 244.3928
Final | 3 | Walls | Walls | Wall | Exterior - Steel on Mtl. Stud | Stainless Steel | 0.092075 | 4 | 0 | 0 | 26.1931 | 74.3224 | 12.192 | 73.152 | 07 - Thermal and Moisture Protection | Cladding | Metal wall panel; formed | Formed metal wall panels fabricated into standard profiles by roll forming. Panel edges overlap or nest. Panels can be used as exposed or concealed fastener assemblies. User to designate panel material (steel of titanium zinc); profile type; finish; support and fastener type. | Metal Coating | Enamel paint; solvent based; metal stock | Manufacturing | 10 | 0.70287 | 0.011355 | 51.5488 | 3.1253e-09 | 42.047 | 1336.1888 | 1303.3971 | 32.7916 | 21.5535
Final | 3 | Walls | Walls | Wall | Exterior - Steel on Mtl. Stud | Stainless Steel | 0.092075 | 4 | 0 | 0 | 26.1931 | 74.3224 | 12.192 | 73.152 | 07 - Thermal and Moisture Protection | Cladding | Metal wall panel; formed | Formed metal wall panels fabricated into standard profiles by roll forming. Panel edges overlap or nest. Panels can be used as exposed or concealed fastener assemblies. User to designate panel material (steel of titanium zinc); profile type; finish; support and fastener type. | Metal Coating | Enamel paint; solvent based; metal stock | Transportation | 0 | 0.0051198 | 0.00046632 | 1.0544 | 9.0358e-12 | 0.1619 | 15.0827 | 14.9443 | 0.23385
Final | 3 | Walls | Walls | Wall | Exterior - Steel on Mtl. Stud | Stainless Steel | 0.092075 | 4 | 0 | 0 | 26.1931 | 74.3224 | 12.192 | 73.152 | 07 - Thermal and Moisture Protection | Cladding | Metal wall panel; formed | Formed metal wall panels fabricated into standard profiles by roll forming. Panel edges overlap or nest. Panels can be used as exposed or concealed fastener assemblies. User to designate panel material (steel of titanium zinc); profile type; finish; support and fastener type. | Metal Coating | Enamel paint; solvent based; metal stock | Maintenance and Replacement | 10 | 3.5723 | 0.072889 | 264.646 | 1.5707e-08 | 211.281 | 6783.0328 | 6617.2056 | 166.3045 | 107.7675
Final | 3 | Walls | Walls | Wall | Exterior - Steel on Mtl. Stud | Stainless Steel | 0.092075 | 4 | 0 | 0 | 26.1931 | 74.3224 | 12.192 | 73.152 | 07 - Thermal and Moisture Protection | Cladding | Metal wall panel; formed | Formed metal wall panels fabricated into standard profiles by roll forming. Panel edges overlap or nest. Panels can be used as exposed or concealed fastener assemblies. User to designate panel material (steel of titanium zinc); profile type; finish; support and fastener type. | Metal Coating | Enamel paint; solvent based; metal stock | End of Life | 10 | 0.0064606 | 0.0027568 | 0.32596 | 7.1773e-12 | 0.047307 | 5.3351 | 5.0997 | 0.23541
Final | 3 | Walls | Walls | Wall | Exterior - Steel on Mtl. Stud | Stainless Steel | 0.092075 | 4 | 0 | 0 | 26.1931 | 74.3224 | 12.192 | 73.152 | 07 - Thermal and Moisture Protection | Cladding | Metal wall panel; formed | Formed metal wall panels fabricated into standard profiles by roll forming. Panel edges overlap or nest. Panels can be used as exposed or concealed fastener assemblies. User to designate panel material (steel of titanium zinc); profile type; finish; support and fastener type. | Metal | Galvanized steel support | Manufacturing | 60 | 1.4671 | 0.073672 | 318.3749 | 7.7601e-06 | 25.2429 | 4189.8357 | 4018.3792 | 171.4566 | 127.0059
Final | 3 | Walls | Walls | Wall | Exterior - Steel on Mtl. Stud | Stainless Steel | 0.092075 | 4 | 0 | 0 | 26.1931 | 74.3224 | 12.192 | 73.152 | 07 - Thermal and Moisture Protection | Cladding | Metal wall panel; formed | Formed metal wall panels fabricated into standard profiles by roll forming. Panel edges overlap or nest. Panels can be used as exposed or concealed fastener assemblies. User to designate panel material (steel of titanium zinc); profile type; finish; support and fastener type. | Metal | Galvanized steel support | Transportation | 0 | 0.020254 | 0.0018447 | 4.1712 | 3.5745e-11 | 0.64045 | 59.6661 | 59.1187 | 0.9251
Final | 3 | Walls | Walls | Wall | Exterior - Steel on Mtl. Stud | Stainless Steel | 0.092075 | 4 | 0 | 0 | 26.1931 | 74.3224 | 12.192 | 73.152 | 07 - Thermal and Moisture Protection | Cladding | Metal wall panel; formed | Formed metal wall panels fabricated into standard profiles by roll forming. Panel edges overlap or nest. Panels can be used as exposed or concealed fastener assemblies. User to designate panel material (steel of titanium zinc); profile type; finish; support and fastener type. | Metal | Galvanized steel support | Maintenance and Replacement | 60 | 0 | 0 | 0 | 0 | 0 | 0 | 0 | 0 | 0
Final | 3 | Walls | Walls | Wall | Exterior - Steel on Mtl. Stud | Stainless Steel | 0.092075 | 4 | 0 | 0 | 26.1931 | 74.3224 | 12.192 | 73.152 | 07 - Thermal and Moisture Protection | Cladding | Metal wall panel; formed | Formed metal wall panels fabricated into standard profiles by roll forming. Panel edges overlap or nest. Panels can be used as exposed or concealed fastener assemblies. User to designate panel material (steel of titanium zinc); profile type; finish; support and fastener type. | Metal | Galvanized steel support | End of Life | 60 | -0.22116 | -0.003353 | -91.7219 | 3.1878e-06 | -2.1389 | -809.0068 | -858.8437 | 49.8369
Final | 3 | Walls | Walls | Wall | Exterior - Steel on Mtl. Stud | Stainless Steel | 0.092075 | 4 | 0 | 0 | 26.1931 | 74.3224 | 12.192 | 73.152 | 07 - Thermal and Moisture Protection | Cladding | Metal wall panel; formed | Formed metal wall panels fabricated into standard profiles by roll forming. Panel edges overlap or nest. Panels can be used as exposed or concealed fastener assemblies. User to designate panel material (steel of titanium zinc); profile type; finish; support and fastener type. | Metal | Fasteners; galvanized steel | Manufacturing | 60 | 0.10929 | 0.0062026 | 38.6477 | 3.7231e-07 | 1.2746 | 493.5306 | 448.9469 | 44.5837 | 10.8862
Final | 3 | Walls | Walls | Wall | Exterior - Steel on Mtl. Stud | Stainless Steel | 0.092075 | 4 | 0 | 0 | 26.1931 | 74.3224 | 12.192 | 73.152 | 07 - Thermal and Moisture Protection | Cladding | Metal wall panel; formed | Formed metal wall panels fabricated into standard profiles by roll forming. Panel edges overlap or nest. Panels can be used as exposed or concealed fastener assemblies. User to designate panel material (steel of titanium zinc); profile type; finish; support and fastener type. | Metal | Fasteners; galvanized steel | Transportation | 0 | 0.0040319 | 0.00036723 | 0.83036 | 7.1158e-12 | 0.1275 | 11.8778 | 11.7689 | 0.18416
Final | 3 | Walls | Walls | Wall | Exterior - Steel on Mtl. Stud | Stainless Steel | 0.092075 | 4 | 0 | 0 | 26.1931 | 74.3224 | 12.192 | 73.152 | 07 - Thermal and Moisture Protection | Cladding | Metal wall panel; formed | Formed metal wall panels fabricated into standard profiles by roll forming. Panel edges overlap or nest. Panels can be used as exposed or concealed fastener assemblies. User to designate panel material (steel of titanium zinc); profile type; finish; support and fastener type. | Metal | Fasteners; galvanized steel | Maintenance and Replacement | 60 | 0 | 0 | 0 | 0 | 0 | 0 | 0 | 0 | 0
Final | 3 | Walls | Walls | Wall | Exterior - Steel on Mtl. Stud | Stainless Steel | 0.092075 | 4 | 0 | 0 | 26.1931 | 74.3224 | 12.192 | 73.152 | 07 - Thermal and Moisture Protection | Cladding | Metal wall panel; formed | Formed metal wall panels fabricated into standard profiles by roll forming. Panel edges overlap or nest. Panels can be used as exposed or concealed fastener assemblies. User to designate panel material (steel of titanium zinc); profile type; finish; support and fastener type. | Metal | Fasteners; galvanized steel | End of Life | 60 | -0.012376 | -0.00010255 | -5.2739 | 1.8833e-07 | -0.11342 | -45.4386 | -48.4851 | 3.0465
Final | 3 | Walls | Walls | Wall | Exterior - Steel on Mtl. Stud | Air Infiltration Barrier | 0 | 4 | 0 | 0 | 26.1931 | 74.3224 | 12.192 | 73.152 | 07 - Thermal and Moisture Protection | Air and Vapor Barriers | Polyethelene sheet vapor barrier (HDPE) | Polyethylene sheet vapor barrier (HDPE) | Vapor barrier | Polyethelene sheet vapor barrier (HDPE) | Manufacturing | 40 | 0.12037 | 0.27 | 57.8639 | 4.5529e-09 | 2.1743 | 1768.6106 | 1752.3781 | 16.2325 | 20.9812
Final | 3 | Walls | Walls | Wall | Exterior - Steel on Mtl. Stud | Air Infiltration Barrier | 0 | 4 | 0 | 0 | 26.1931 | 74.3224 | 12.192 | 73.152 | 07 - Thermal and Moisture Protection | Air and Vapor Barriers | Polyethelene sheet vapor barrier (HDPE) | Polyethylene sheet vapor barrier (HDPE) | Vapor barrier | Polyethelene sheet vapor barrier (HDPE) | Transportation | 0 | 0.010084 | 0.00091848 | 2.0768 | 1.7797e-11 | 0.31888 | 29.7075 | 29.435 | 0.4606
Final | 3 | Walls | Walls | Wall | Exterior - Steel on Mtl. Stud | Air Infiltration Barrier | 0 | 4 | 0 | 0 | 26.1931 | 74.3224 | 12.192 | 73.152 | 07 - Thermal and Moisture Protection | Air and Vapor Barriers | Polyethelene sheet vapor barrier (HDPE) | Polyethylene sheet vapor barrier (HDPE) | Vapor barrier | Polyethelene sheet vapor barrier (HDPE) | Maintenance and Replacement | 40 | 0.14291 | 0.26092 | 58.5298 | 4.6345e-09 | 2.5072 | 1715.6601 | 1698.4968 | 17.3513 | 20.9812
Final | 3 | Walls | Walls | Wall | Exterior - Steel on Mtl. Stud | Air Infiltration Barrier | 0 | 4 | 0 | 0 | 26.1931 | 74.3224 | 12.192 | 73.152 | 07 - Thermal and Moisture Protection | Air and Vapor Barriers | Polyethelene sheet vapor barrier (HDPE) | Polyethylene sheet vapor barrier (HDPE) | Vapor barrier | Polyethelene sheet vapor barrier (HDPE) | End of Life | 40 | 0.012453 | -0.0099972 | -1.4108 | 6.3783e-11 | 0.014028 | -82.6581 | -83.3162 | 0.65818
Final | 3 | Walls | Walls | Wall | Exterior - Steel on Mtl. Stud | Plywood; Sheathing | 0.01905 | 4 | 0 | 0 | 26.1931 | 74.3224 | 12.192 | 73.152 | 06 - Wood/Plastics/Composites | Sheet good | Plywood; exterior grade | Exterior-grade plywood. User to specify finish (if any). | Wood | Exterior grade plywood; US | Manufacturing | 60 | 1.7546 | 0.15965 | 205.4705 | 9.5085e-09 | 23.1182 | 16133.0107 | 3415.1272 | 12717.8834 | 773.0499
Final | 3 | Walls | Walls | Wall | Exterior - Steel on Mtl. Stud | Plywood; Sheathing | 0.01905 | 4 | 0 | 0 | 26.1931 | 74.3224 | 12.192 | 73.152 | 06 - Wood/Plastics/Composites | Sheet good | Plywood; exterior grade | Exterior-grade plywood. User to specify finish (if any). | Wood | Exterior grade plywood; US | Transportation | 0 | 0.13386 | 0.012192 | 27.5682 | 2.3625e-10 | 4.2329 | 394.3482 | 390.7303 | 6.1142
Final | 3 | Walls | Walls | Wall | Exterior - Steel on Mtl. Stud | Plywood; Sheathing | 0.01905 | 4 | 0 | 0 | 26.1931 | 74.3224 | 12.192 | 73.152 | 06 - Wood/Plastics/Composites | Sheet good | Plywood; exterior grade | Exterior-grade plywood. User to specify finish (if any). | Wood | Exterior grade plywood; US | Maintenance and Replacement | 60 | 0 | 0 | 0 | 0 | 0 | 0 | 0 | 0 | 0
Final | 3 | Walls | Walls | Wall | Exterior - Steel on Mtl. Stud | Plywood; Sheathing | 0.01905 | 4 | 0 | 0 | 26.1931 | 74.3224 | 12.192 | 73.152 | 06 - Wood/Plastics/Composites | Sheet good | Plywood; exterior grade | Exterior-grade plywood. User to specify finish (if any). | Wood | Exterior grade plywood; US | End of Life | 60 | 1.4854 | 0.17417 | 505.8219 | -3.7802e-08 | 5.2077 | -3735.9885 | -1732.4088 | -2003.5797
Final | 3 | Walls | Walls | Wall | Exterior - Steel on Mtl. Stud | Metal Stud Layer | 0.1524 | 4 | 0 | 0 | 26.1931 | 74.3224 | 12.192 | 73.152 | 05 - Metals | Steel | Steel; C-stud metal framing | Cold-formed steel C-Studs. User to select steel type and section. Used for exterior and other load-bearing light metal framing. | Metal | Cold formed structural steel | Manufacturing | 60 | 0.41374 | 0.022088 | 131.1657 | 1.8588e-06 | 7.2603 | 1603.3356 | 1567.0166 | 36.319 | 55.1568
Final | 3 | Walls | Walls | Wall | Exterior - Steel on Mtl. Stud | Metal Stud Layer | 0.1524 | 4 | 0 | 0 | 26.1931 | 74.3224 | 12.192 | 73.152 | 05 - Metals | Steel | Steel; C-stud metal framing | Cold-formed steel C-Studs. User to select steel type and section. Used for exterior and other load-bearing light metal framing. | Metal | Cold formed structural steel | Transportation | 0 | 0.0087959 | 0.00080114 | 1.8115 | 1.5524e-11 | 0.27814 | 25.9121 | 25.6744 | 0.40176
Final | 3 | Walls | Walls | Wall | Exterior - Steel on Mtl. Stud | Metal Stud Layer | 0.1524 | 4 | 0 | 0 | 26.1931 | 74.3224 | 12.192 | 73.152 | 05 - Metals | Steel | Steel; C-stud metal framing | Cold-formed steel C-Studs. User to select steel type and section. Used for exterior and other load-bearing light metal framing. | Metal | Cold formed structural steel | Maintenance and Replacement | 60 | 0 | 0 | 0 | 0 | 0 | 0 | 0 | 0 | 0
Final | 3 | Walls | Walls | Wall | Exterior - Steel on Mtl. Stud | Metal Stud Layer | 0.1524 | 4 | 0 | 0 | 26.1931 | 74.3224 | 12.192 | 73.152 | 05 - Metals | Steel | Steel; C-stud metal framing | Cold-formed steel C-Studs. User to select steel type and section. Used for exterior and other load-bearing light metal framing. | Metal | Cold formed structural steel | End of Life | 60 | -0.16353 | -0.0024986 | -67.7878 | 2.3552e-06 | -1.5832 | -598.1706 | -634.9581 | 36.7875
Final | 3 | Walls | Walls | Wall | Exterior - Steel on Mtl. Stud | Vapor Retarder | 0 | 4 | 0 | 0 | 26.1931 | 74.3224 | 12.192 | 73.152 | 07 - Thermal and Moisture Protection | Air and Vapor Barriers | Flashspun HDPE vapor retarder | Flashspun HDPE; polyethelene sheet. | Vapor barrier | Polyethelene sheet vapor barrier (HDPE) | Manufacturing | 40 | 0.12037 | 0.27 | 57.8639 | 4.5529e-09 | 2.1743 | 1768.6106 | 1752.3781 | 16.2325 | 20.9812
Final | 3 | Walls | Walls | Wall | Exterior - Steel on Mtl. Stud | Vapor Retarder | 0 | 4 | 0 | 0 | 26.1931 | 74.3224 | 12.192 | 73.152 | 07 - Thermal and Moisture Protection | Air and Vapor Barriers | Flashspun HDPE vapor retarder | Flashspun HDPE; polyethelene sheet. | Vapor barrier | Polyethelene sheet vapor barrier (HDPE) | Transportation | 0 | 0.010084 | 0.00091848 | 2.0768 | 1.7797e-11 | 0.31888 | 29.7075 | 29.435 | 0.4606
Final | 3 | Walls | Walls | Wall | Exterior - Steel on Mtl. Stud | Vapor Retarder | 0 | 4 | 0 | 0 | 26.1931 | 74.3224 | 12.192 | 73.152 | 07 - Thermal and Moisture Protection | Air and Vapor Barriers | Flashspun HDPE vapor retarder | Flashspun HDPE; polyethelene sheet. | Vapor barrier | Polyethelene sheet vapor barrier (HDPE) | Maintenance and Replacement | 40 | 0.14291 | 0.26092 | 58.5298 | 4.6345e-09 | 2.5072 | 1715.6601 | 1698.4968 | 17.3513 | 20.9812
Final | 3 | Walls | Walls | Wall | Exterior - Steel on Mtl. Stud | Vapor Retarder | 0 | 4 | 0 | 0 | 26.1931 | 74.3224 | 12.192 | 73.152 | 07 - Thermal and Moisture Protection | Air and Vapor Barriers | Flashspun HDPE vapor retarder | Flashspun HDPE; polyethelene sheet. | Vapor barrier | Polyethelene sheet vapor barrier (HDPE) | End of Life | 40 | 0.012453 | -0.0099972 | -1.4108 | 6.3783e-11 | 0.014028 | -82.6581 | -83.3162 | 0.65818
Final | 3 | Walls | Walls | Wall | Exterior - Steel on Mtl. Stud | Gypsum Wall Board | 0.0127 | 4 | 0 | 0 | 26.1931 | 74.3224 | 12.192 | 73.152 | 09 - Finishes | Plaster and gypsum board | Wall board; gypsum | Gypsum board inclusive of taping compounds; topping compounds; and joint compounds. User to specify board type (natural; fire resistant; moisture resistant); foil facing (if any); and finish (if any). | Plaster | Wall board; gypsum; natural | Manufacturing | 30 | 0.23213 | 0.01699 | 184.4499 | 1.4498e-09 | 4.4282 | 2972.272 | 2918.7244 | 53.5476 | 755.1159
Final | 3 | Walls | Walls | Wall | Exterior - Steel on Mtl. Stud | Gypsum Wall Board | 0.0127 | 4 | 0 | 0 | 26.1931 | 74.3224 | 12.192 | 73.152 | 09 - Finishes | Plaster and gypsum board | Wall board; gypsum | Gypsum board inclusive of taping compounds; topping compounds; and joint compounds. User to specify board type (natural; fire resistant; moisture resistant); foil facing (if any); and finish (if any). | Plaster | Wall board; gypsum; natural | Transportation | 0 | 0.048056 | 0.004377 | 9.8969 | 8.4812e-11 | 1.5196 | 141.5691 | 140.2703 | 2.195
Final | 3 | Walls | Walls | Wall | Exterior - Steel on Mtl. Stud | Gypsum Wall Board | 0.0127 | 4 | 0 | 0 | 26.1931 | 74.3224 | 12.192 | 73.152 | 09 - Finishes | Plaster and gypsum board | Wall board; gypsum | Gypsum board inclusive of taping compounds; topping compounds; and joint compounds. User to specify board type (natural; fire resistant; moisture resistant); foil facing (if any); and finish (if any). | Plaster | Wall board; gypsum; natural | Maintenance and Replacement | 30 | 0.35487 | 0.02922 | 210.706 | 2.3275e-09 | 7.2411 | 3389.0116 | 3322.7148 | 67.1929 | 755.1159
Final | 3 | Walls | Walls | Wall | Exterior - Steel on Mtl. Stud | Gypsum Wall Board | 0.0127 | 4 | 0 | 0 | 26.1931 | 74.3224 | 12.192 | 73.152 | 09 - Finishes | Plaster and gypsum board | Wall board; gypsum | Gypsum board inclusive of taping compounds; topping compounds; and joint compounds. User to specify board type (natural; fire resistant; moisture resistant); foil facing (if any); and finish (if any). | Plaster | Wall board; gypsum; natural | End of Life | 30 | 0.074681 | 0.0078532 | 16.3593 | 7.9287e-10 | 1.2933 | 275.1705 | 263.7201 | 11.4503
Final | 4 | Walls | Walls | Wall | Exterior - Laminate on Mtl. Stud | Laminate; Ivory; Matte | 0.092075 | 4 | 0 | 0 | 26.1931 | 74.3224 | 12.192 | 73.152 | 06 - Wood/Plastics/Composites | Sheet good | Decorative high pressure laminate (HPL); sheet | Decorative high pressure laminate sheet; for interior paneling; millwork or surfacing. User to select type and thickness. Entries based on Environmental product Declarations (EPDs) from Egger and Fundermax. | Composite | Decorative high pressure laminate (HPL); Flex 0.50 mm; EPD - Egger | Manufacturing | 20 | 0.50907 | 0.11342 | 239.92 | 9.2821e-06 | 6.6977 | 1262.6231 | 297.8572 | 964.7659 | 51.2825
Final | 4 | Walls | Walls | Wall | Exterior - Laminate on Mtl. Stud | Laminate; Ivory; Matte | 0.092075 | 4 | 0 | 0 | 26.1931 | 74.3224 | 12.192 | 73.152 | 06 - Wood/Plastics/Composites | Sheet good | Decorative high pressure laminate (HPL); sheet | Decorative high pressure laminate sheet; for interior paneling; millwork or surfacing. User to select type and thickness. Entries based on Environmental product Declarations (EPDs) from Egger and Fundermax. | Composite | Decorative high pressure laminate (HPL); Flex 0.50 mm; EPD - Egger | Transportation | 0 | 0.012163 | 0.0011078 | 2.5049 | 2.1465e-11 | 0.3846 | 35.8306 | 35.5018 | 0.55554
Final | 4 | Walls | Walls | Wall | Exterior - Laminate on Mtl. Stud | Laminate; Ivory; Matte | 0.092075 | 4 | 0 | 0 | 26.1931 | 74.3224 | 12.192 | 73.152 | 06 - Wood/Plastics/Composites | Sheet good | Decorative high pressure laminate (HPL); sheet | Decorative high pressure laminate sheet; for interior paneling; millwork or surfacing. User to select type and thickness. Entries based on Environmental product Declarations (EPDs) from Egger and Fundermax. | Composite | Decorative high pressure laminate (HPL); Flex 0.50 mm; EPD - Egger | Maintenance and Replacement | 20 | 1.065 | 0.23219 | 489.5472 | 1.8564e-05 | 14.5892 | 2673.8311 | 740.2571 | 1934.0378 | 102.565
Final | 4 | Walls | Walls | Wall | Exterior - Laminate on Mtl. Stud | Laminate; Ivory; Matte | 0.092075 | 4 | 0 | 0 | 26.1931 | 74.3224 | 12.192 | 73.152 | 06 - Wood/Plastics/Composites | Sheet good | Decorative high pressure laminate (HPL); sheet | Decorative high pressure laminate sheet; for interior paneling; millwork or surfacing. User to select type and thickness. Entries based on Environmental product Declarations (EPDs) from Egger and Fundermax. | Composite | Decorative high pressure laminate (HPL); Flex 0.50 mm; EPD - Egger | End of Life | 20 | 0.011282 | 0.0015641 | 2.3487 | 5.1795e-11 | 0.21231 | 38.4619 | 36.7695 | 1.6975
Final | 4 | Walls | Walls | Wall | Exterior - Laminate on Mtl. Stud | Air Infiltration Barrier | 0 | 4 | 0 | 0 | 26.1931 | 74.3224 | 12.192 | 73.152 | 07 - Thermal and Moisture Protection | Air and Vapor Barriers | Polyethelene sheet vapor barrier (HDPE) | Polyethylene sheet vapor barrier (HDPE) | Vapor barrier | Polyethelene sheet vapor barrier (HDPE) | Manufacturing | 40 | 0.12037 | 0.27 | 57.8639 | 4.5529e-09 | 2.1743 | 1768.6106 | 1752.3781 | 16.2325 | 20.9812
Final | 4 | Walls | Walls | Wall | Exterior - Laminate on Mtl. Stud | Air Infiltration Barrier | 0 | 4 | 0 | 0 | 26.1931 | 74.3224 | 12.192 | 73.152 | 07 - Thermal and Moisture Protection | Air and Vapor Barriers | Polyethelene sheet vapor barrier (HDPE) | Polyethylene sheet vapor barrier (HDPE) | Vapor barrier | Polyethelene sheet vapor barrier (HDPE) | Transportation | 0 | 0.010084 | 0.00091848 | 2.0768 | 1.7797e-11 | 0.31888 | 29.7075 | 29.435 | 0.4606
Final | 4 | Walls | Walls | Wall | Exterior - Laminate on Mtl. Stud | Air Infiltration Barrier | 0 | 4 | 0 | 0 | 26.1931 | 74.3224 | 12.192 | 73.152 | 07 - Thermal and Moisture Protection | Air and Vapor Barriers | Polyethelene sheet vapor barrier (HDPE) | Polyethylene sheet vapor barrier (HDPE) | Vapor barrier | Polyethelene sheet vapor barrier (HDPE) | Maintenance and Replacement | 40 | 0.14291 | 0.26092 | 58.5298 | 4.6345e-09 | 2.5072 | 1715.6601 | 1698.4968 | 17.3513 | 20.9812
Final | 4 | Walls | Walls | Wall | Exterior - Laminate on Mtl. Stud | Air Infiltration Barrier | 0 | 4 | 0 | 0 | 26.1931 | 74.3224 | 12.192 | 73.152 | 07 - Thermal and Moisture Protection | Air and Vapor Barriers | Polyethelene sheet vapor barrier (HDPE) | Polyethylene sheet vapor barrier (HDPE) | Vapor barrier | Polyethelene sheet vapor barrier (HDPE) | End of Life | 40 | 0.012453 | -0.0099972 | -1.4108 | 6.3783e-11 | 0.014028 | -82.6581 | -83.3162 | 0.65818
Final | 4 | Walls | Walls | Wall | Exterior - Laminate on Mtl. Stud | Plywood; Sheathing | 0.01905 | 4 | 0 | 0 | 26.1931 | 74.3224 | 12.192 | 73.152 | 06 - Wood/Plastics/Composites | Sheet good | Plywood; exterior grade | Exterior-grade plywood. User to specify finish (if any). | Wood | Exterior grade plywood; US | Manufacturing | 60 | 1.7546 | 0.15965 | 205.4705 | 9.5085e-09 | 23.1182 | 16133.0107 | 3415.1272 | 12717.8834 | 773.0499
Final | 4 | Walls | Walls | Wall | Exterior - Laminate on Mtl. Stud | Plywood; Sheathing | 0.01905 | 4 | 0 | 0 | 26.1931 | 74.3224 | 12.192 | 73.152 | 06 - Wood/Plastics/Composites | Sheet good | Plywood; exterior grade | Exterior-grade plywood. User to specify finish (if any). | Wood | Exterior grade plywood; US | Transportation | 0 | 0.13386 | 0.012192 | 27.5682 | 2.3625e-10 | 4.2329 | 394.3482 | 390.7303 | 6.1142
Final | 4 | Walls | Walls | Wall | Exterior - Laminate on Mtl. Stud | Plywood; Sheathing | 0.01905 | 4 | 0 | 0 | 26.1931 | 74.3224 | 12.192 | 73.152 | 06 - Wood/Plastics/Composites | Sheet good | Plywood; exterior grade | Exterior-grade plywood. User to specify finish (if any). | Wood | Exterior grade plywood; US | Maintenance and Replacement | 60 | 0 | 0 | 0 | 0 | 0 | 0 | 0 | 0 | 0
Final | 4 | Walls | Walls | Wall | Exterior - Laminate on Mtl. Stud | Plywood; Sheathing | 0.01905 | 4 | 0 | 0 | 26.1931 | 74.3224 | 12.192 | 73.152 | 06 - Wood/Plastics/Composites | Sheet good | Plywood; exterior grade | Exterior-grade plywood. User to specify finish (if any). | Wood | Exterior grade plywood; US | End of Life | 60 | 1.4854 | 0.17417 | 505.8219 | -3.7802e-08 | 5.2077 | -3735.9885 | -1732.4088 | -2003.5797
Final | 4 | Walls | Walls | Wall | Exterior - Laminate on Mtl. Stud | Metal Stud Layer | 0.1524 | 4 | 0 | 0 | 26.1931 | 74.3224 | 12.192 | 73.152 | 05 - Metals | Steel | Steel; C-stud metal framing | Cold-formed steel C-Studs. User to select steel type and section. Used for exterior and other load-bearing light metal framing. | Metal | Cold formed structural steel | Manufacturing | 60 | 0.41374 | 0.022088 | 131.1657 | 1.8588e-06 | 7.2603 | 1603.3356 | 1567.0166 | 36.319 | 55.1568
Final | 4 | Walls | Walls | Wall | Exterior - Laminate on Mtl. Stud | Metal Stud Layer | 0.1524 | 4 | 0 | 0 | 26.1931 | 74.3224 | 12.192 | 73.152 | 05 - Metals | Steel | Steel; C-stud metal framing | Cold-formed steel C-Studs. User to select steel type and section. Used for exterior and other load-bearing light metal framing. | Metal | Cold formed structural steel | Transportation | 0 | 0.0087959 | 0.00080114 | 1.8115 | 1.5524e-11 | 0.27814 | 25.9121 | 25.6744 | 0.40176
Final | 4 | Walls | Walls | Wall | Exterior - Laminate on Mtl. Stud | Metal Stud Layer | 0.1524 | 4 | 0 | 0 | 26.1931 | 74.3224 | 12.192 | 73.152 | 05 - Metals | Steel | Steel; C-stud metal framing | Cold-formed steel C-Studs. User to select steel type and section. Used for exterior and other load-bearing light metal framing. | Metal | Cold formed structural steel | Maintenance and Replacement | 60 | 0 | 0 | 0 | 0 | 0 | 0 | 0 | 0 | 0
Final | 4 | Walls | Walls | Wall | Exterior - Laminate on Mtl. Stud | Metal Stud Layer | 0.1524 | 4 | 0 | 0 | 26.1931 | 74.3224 | 12.192 | 73.152 | 05 - Metals | Steel | Steel; C-stud metal framing | Cold-formed steel C-Studs. User to select steel type and section. Used for exterior and other load-bearing light metal framing. | Metal | Cold formed structural steel | End of Life | 60 | -0.16353 | -0.0024986 | -67.7878 | 2.3552e-06 | -1.5832 | -598.1706 | -634.9581 | 36.7875
Final | 4 | Walls | Walls | Wall | Exterior - Laminate on Mtl. Stud | Vapor Retarder | 0 | 4 | 0 | 0 | 26.1931 | 74.3224 | 12.192 | 73.152 | 07 - Thermal and Moisture Protection | Air and Vapor Barriers | Flashspun HDPE vapor retarder | Flashspun HDPE; polyethelene sheet. | Vapor barrier | Polyethelene sheet vapor barrier (HDPE) | Manufacturing | 40 | 0.12037 | 0.27 | 57.8639 | 4.5529e-09 | 2.1743 | 1768.6106 | 1752.3781 | 16.2325 | 20.9812
Final | 4 | Walls | Walls | Wall | Exterior - Laminate on Mtl. Stud | Vapor Retarder | 0 | 4 | 0 | 0 | 26.1931 | 74.3224 | 12.192 | 73.152 | 07 - Thermal and Moisture Protection | Air and Vapor Barriers | Flashspun HDPE vapor retarder | Flashspun HDPE; polyethelene sheet. | Vapor barrier | Polyethelene sheet vapor barrier (HDPE) | Transportation | 0 | 0.010084 | 0.00091848 | 2.0768 | 1.7797e-11 | 0.31888 | 29.7075 | 29.435 | 0.4606
Final | 4 | Walls | Walls | Wall | Exterior - Laminate on Mtl. Stud | Vapor Retarder | 0 | 4 | 0 | 0 | 26.1931 | 74.3224 | 12.192 | 73.152 | 07 - Thermal and Moisture Protection | Air and Vapor Barriers | Flashspun HDPE vapor retarder | Flashspun HDPE; polyethelene sheet. | Vapor barrier | Polyethelene sheet vapor barrier (HDPE) | Maintenance and Replacement | 40 | 0.14291 | 0.26092 | 58.5298 | 4.6345e-09 | 2.5072 | 1715.6601 | 1698.4968 | 17.3513 | 20.9812
Final | 4 | Walls | Walls | Wall | Exterior - Laminate on Mtl. Stud | Vapor Retarder | 0 | 4 | 0 | 0 | 26.1931 | 74.3224 | 12.192 | 73.152 | 07 - Thermal and Moisture Protection | Air and Vapor Barriers | Flashspun HDPE vapor retarder | Flashspun HDPE; polyethelene sheet. | Vapor barrier | Polyethelene sheet vapor barrier (HDPE) | End of Life | 40 | 0.012453 | -0.0099972 | -1.4108 | 6.3783e-11 | 0.014028 | -82.6581 | -83.3162 | 0.65818
Final | 4 | Walls | Walls | Wall | Exterior - Laminate on Mtl. Stud | Gypsum Wall Board | 0.0127 | 4 | 0 | 0 | 26.1931 | 74.3224 | 12.192 | 73.152 | 09 - Finishes | Plaster and gypsum board | Wall board; gypsum | Gypsum board inclusive of taping compounds; topping compounds; and joint compounds. User to specify board type (natural; fire resistant; moisture resistant); foil facing (if any); and finish (if any). | Plaster | Wall board; gypsum; natural | Manufacturing | 30 | 0.23213 | 0.01699 | 184.4499 | 1.4498e-09 | 4.4282 | 2972.272 | 2918.7244 | 53.5476 | 755.1159
Final | 4 | Walls | Walls | Wall | Exterior - Laminate on Mtl. Stud | Gypsum Wall Board | 0.0127 | 4 | 0 | 0 | 26.1931 | 74.3224 | 12.192 | 73.152 | 09 - Finishes | Plaster and gypsum board | Wall board; gypsum | Gypsum board inclusive of taping compounds; topping compounds; and joint compounds. User to specify board type (natural; fire resistant; moisture resistant); foil facing (if any); and finish (if any). | Plaster | Wall board; gypsum; natural | Transportation | 0 | 0.048056 | 0.004377 | 9.8969 | 8.4812e-11 | 1.5196 | 141.5691 | 140.2703 | 2.195
Final | 4 | Walls | Walls | Wall | Exterior - Laminate on Mtl. Stud | Gypsum Wall Board | 0.0127 | 4 | 0 | 0 | 26.1931 | 74.3224 | 12.192 | 73.152 | 09 - Finishes | Plaster and gypsum board | Wall board; gypsum | Gypsum board inclusive of taping compounds; topping compounds; and joint compounds. User to specify board type (natural; fire resistant; moisture resistant); foil facing (if any); and finish (if any). | Plaster | Wall board; gypsum; natural | Maintenance and Replacement | 30 | 0.35487 | 0.02922 | 210.706 | 2.3275e-09 | 7.2411 | 3389.0116 | 3322.7148 | 67.1929 | 755.1159
Final | 4 | Walls | Walls | Wall | Exterior - Laminate on Mtl. Stud | Gypsum Wall Board | 0.0127 | 4 | 0 | 0 | 26.1931 | 74.3224 | 12.192 | 73.152 | 09 - Finishes | Plaster and gypsum board | Wall board; gypsum | Gypsum board inclusive of taping compounds; topping compounds; and joint compounds. User to specify board type (natural; fire resistant; moisture resistant); foil facing (if any); and finish (if any). | Plaster | Wall board; gypsum; natural | End of Life | 30 | 0.074681 | 0.0078532 | 16.3593 | 7.9287e-10 | 1.2933 | 275.1705 | 263.7201 | 11.4503
Final | 5 | Walls | Walls | Wall | Exterior - CMU on Mtl. Stud | Concrete Masonry Units | 0.19368 | 4 | 0 | 0 | 33.7442 | 74.3224 | 12.192 | 73.152 | 04 - Masonry | AAC | Autoclaved aerated concrete block (AAC) | AAC block including user-specified block size (void accounted for in sizing); mortar; reinforcement (none/low/high) and finish (if any). | Concrete | Autoclaved aerated concrete block (AAC); 10x8x24 | Manufacturing | 60 | 5.8285 | 0.63442 | 4561.675 | 6.1146e-08 | 106.8902 | 36726.6323 | 32800.2612 | 3926.371 | 10434.4984
Final | 5 | Walls | Walls | Wall | Exterior - CMU on Mtl. Stud | Concrete Masonry Units | 0.19368 | 4 | 0 | 0 | 33.7442 | 74.3224 | 12.192 | 73.152 | 04 - Masonry | AAC | Autoclaved aerated concrete block (AAC) | AAC block including user-specified block size (void accounted for in sizing); mortar; reinforcement (none/low/high) and finish (if any). | Concrete | Autoclaved aerated concrete block (AAC); 10x8x24 | Transportation | 0 | 0.66405 | 0.060483 | 136.7587 | 1.172e-09 | 20.9984 | 1956.2598 | 1938.3124 | 30.331
Final | 5 | Walls | Walls | Wall | Exterior - CMU on Mtl. Stud | Concrete Masonry Units | 0.19368 | 4 | 0 | 0 | 33.7442 | 74.3224 | 12.192 | 73.152 | 04 - Masonry | AAC | Autoclaved aerated concrete block (AAC) | AAC block including user-specified block size (void accounted for in sizing); mortar; reinforcement (none/low/high) and finish (if any). | Concrete | Autoclaved aerated concrete block (AAC); 10x8x24 | Maintenance and Replacement | 60 | 0 | 0 | 0 | 0 | 0 | 0 | 0 | 0 | 0
Final | 5 | Walls | Walls | Wall | Exterior - CMU on Mtl. Stud | Concrete Masonry Units | 0.19368 | 4 | 0 | 0 | 33.7442 | 74.3224 | 12.192 | 73.152 | 04 - Masonry | AAC | Autoclaved aerated concrete block (AAC) | AAC block including user-specified block size (void accounted for in sizing); mortar; reinforcement (none/low/high) and finish (if any). | Concrete | Autoclaved aerated concrete block (AAC); 10x8x24 | End of Life | 60 | 1.1215 | 0.15652 | 245.4421 | 7.9615e-09 | 20.1062 | 4084.3322 | 3914.9348 | 169.3975
Final | 5 | Walls | Walls | Wall | Exterior - CMU on Mtl. Stud | Concrete Masonry Units | 0.19368 | 4 | 0 | 0 | 33.7442 | 74.3224 | 12.192 | 73.152 | 04 - Masonry | AAC | Autoclaved aerated concrete block (AAC) | AAC block including user-specified block size (void accounted for in sizing); mortar; reinforcement (none/low/high) and finish (if any). | Concrete | Lime mortar (Mortar type K) | Manufacturing | 50 | 0.47626 | 0.17527 | 277.6116 | 4.2737e-09 | 9.1171 | 2555.5615 | 2295.462 | 260.0995 | 993.8877
Final | 5 | Walls | Walls | Wall | Exterior - CMU on Mtl. Stud | Concrete Masonry Units | 0.19368 | 4 | 0 | 0 | 33.7442 | 74.3224 | 12.192 | 73.152 | 04 - Masonry | AAC | Autoclaved aerated concrete block (AAC) | AAC block including user-specified block size (void accounted for in sizing); mortar; reinforcement (none/low/high) and finish (if any). | Concrete | Lime mortar (Mortar type K) | Transportation | 0 | 0.063251 | 0.005761 | 13.0263 | 1.1163e-10 | 2.0001 | 186.3341 | 184.6246 | 2.889
Final | 5 | Walls | Walls | Wall | Exterior - CMU on Mtl. Stud | Concrete Masonry Units | 0.19368 | 4 | 0 | 0 | 33.7442 | 74.3224 | 12.192 | 73.152 | 04 - Masonry | AAC | Autoclaved aerated concrete block (AAC) | AAC block including user-specified block size (void accounted for in sizing); mortar; reinforcement (none/low/high) and finish (if any). | Concrete | Lime mortar (Mortar type K) | Maintenance and Replacement | 50 | 0.64634 | 0.19594 | 314.0163 | 5.1437e-09 | 13.0323 | 3130.9288 | 2852.9847 | 279.1236 | 993.8877
Final | 5 | Walls | Walls | Wall | Exterior - CMU on Mtl. Stud | Concrete Masonry Units | 0.19368 | 4 | 0 | 0 | 33.7442 | 74.3224 | 12.192 | 73.152 | 04 - Masonry | AAC | Autoclaved aerated concrete block (AAC) | AAC block including user-specified block size (void accounted for in sizing); mortar; reinforcement (none/low/high) and finish (if any). | Concrete | Lime mortar (Mortar type K) | End of Life | 50 | 0.10682 | 0.014908 | 23.3784 | 7.5834e-10 | 1.9151 | 389.0333 | 372.8982 | 16.1351
Final | 5 | Walls | Walls | Wall | Exterior - CMU on Mtl. Stud | Concrete Masonry Units | 0.19368 | 4 | 0 | 0 | 33.7442 | 74.3224 | 12.192 | 73.152 | 04 - Masonry | AAC | Autoclaved aerated concrete block (AAC) | AAC block including user-specified block size (void accounted for in sizing); mortar; reinforcement (none/low/high) and finish (if any). | Metal | Steel; reinforcing rod | Manufacturing | 60 | 1.0025 | 0.051621 | 359.7402 | 3.4336e-06 | 12.5658 | 4659.784 | 3989.5828 | 670.2012 | 283.7674
Final | 5 | Walls | Walls | Wall | Exterior - CMU on Mtl. Stud | Concrete Masonry Units | 0.19368 | 4 | 0 | 0 | 33.7442 | 74.3224 | 12.192 | 73.152 | 04 - Masonry | AAC | Autoclaved aerated concrete block (AAC) | AAC block including user-specified block size (void accounted for in sizing); mortar; reinforcement (none/low/high) and finish (if any). | Metal | Steel; reinforcing rod | Transportation | 0 | 0.045252 | 0.0041216 | 9.3195 | 7.9864e-11 | 1.431 | 133.3111 | 132.088 | 2.0669
Final | 5 | Walls | Walls | Wall | Exterior - CMU on Mtl. Stud | Concrete Masonry Units | 0.19368 | 4 | 0 | 0 | 33.7442 | 74.3224 | 12.192 | 73.152 | 04 - Masonry | AAC | Autoclaved aerated concrete block (AAC) | AAC block including user-specified block size (void accounted for in sizing); mortar; reinforcement (none/low/high) and finish (if any). | Metal | Steel; reinforcing rod | Maintenance and Replacement | 60 | 0 | 0 | 0 | 0 | 0 | 0 | 0 | 0 | 0
Final | 5 | Walls | Walls | Wall | Exterior - CMU on Mtl. Stud | Concrete Masonry Units | 0.19368 | 4 | 0 | 0 | 33.7442 | 74.3224 | 12.192 | 73.152 | 04 - Masonry | AAC | Autoclaved aerated concrete block (AAC) | AAC block including user-specified block size (void accounted for in sizing); mortar; reinforcement (none/low/high) and finish (if any). | Metal | Steel; reinforcing rod | End of Life | 60 | 0.016913 | 0.0025709 | 3.1576 | 2.588e-08 | 0.33503 | 57.2878 | 54.0673 | 3.2205
Final | 5 | Walls | Walls | Wall | Exterior - CMU on Mtl. Stud | Air Infiltration Barrier | 0 | 4 | 0 | 0 | 33.7442 | 74.3224 | 12.192 | 73.152 | 07 - Thermal and Moisture Protection | Air and Vapor Barriers | Polyethelene sheet vapor barrier (HDPE) | Polyethylene sheet vapor barrier (HDPE) | Vapor barrier | Polyethelene sheet vapor barrier (HDPE) | Manufacturing | 40 | 0.12037 | 0.27 | 57.8639 | 4.5529e-09 | 2.1743 | 1768.6106 | 1752.3781 | 16.2325 | 20.9812
Final | 5 | Walls | Walls | Wall | Exterior - CMU on Mtl. Stud | Air Infiltration Barrier | 0 | 4 | 0 | 0 | 33.7442 | 74.3224 | 12.192 | 73.152 | 07 - Thermal and Moisture Protection | Air and Vapor Barriers | Polyethelene sheet vapor barrier (HDPE) | Polyethylene sheet vapor barrier (HDPE) | Vapor barrier | Polyethelene sheet vapor barrier (HDPE) | Transportation | 0 | 0.010084 | 0.00091848 | 2.0768 | 1.7797e-11 | 0.31888 | 29.7075 | 29.435 | 0.4606
Final | 5 | Walls | Walls | Wall | Exterior - CMU on Mtl. Stud | Air Infiltration Barrier | 0 | 4 | 0 | 0 | 33.7442 | 74.3224 | 12.192 | 73.152 | 07 - Thermal and Moisture Protection | Air and Vapor Barriers | Polyethelene sheet vapor barrier (HDPE) | Polyethylene sheet vapor barrier (HDPE) | Vapor barrier | Polyethelene sheet vapor barrier (HDPE) | Maintenance and Replacement | 40 | 0.14291 | 0.26092 | 58.5298 | 4.6345e-09 | 2.5072 | 1715.6601 | 1698.4968 | 17.3513 | 20.9812
Final | 5 | Walls | Walls | Wall | Exterior - CMU on Mtl. Stud | Air Infiltration Barrier | 0 | 4 | 0 | 0 | 33.7442 | 74.3224 | 12.192 | 73.152 | 07 - Thermal and Moisture Protection | Air and Vapor Barriers | Polyethelene sheet vapor barrier (HDPE) | Polyethylene sheet vapor barrier (HDPE) | Vapor barrier | Polyethelene sheet vapor barrier (HDPE) | End of Life | 40 | 0.012453 | -0.0099972 | -1.4108 | 6.3783e-11 | 0.014028 | -82.6581 | -83.3162 | 0.65818
Final | 5 | Walls | Walls | Wall | Exterior - CMU on Mtl. Stud | Plywood; Sheathing | 0.01905 | 4 | 0 | 0 | 33.7442 | 74.3224 | 12.192 | 73.152 | 06 - Wood/Plastics/Composites | Sheet good | Plywood; exterior grade | Exterior-grade plywood. User to specify finish (if any). | Wood | Exterior grade plywood; US | Manufacturing | 60 | 1.7546 | 0.15965 | 205.4705 | 9.5085e-09 | 23.1182 | 16133.0107 | 3415.1272 | 12717.8834 | 773.0499
Final | 5 | Walls | Walls | Wall | Exterior - CMU on Mtl. Stud | Plywood; Sheathing | 0.01905 | 4 | 0 | 0 | 33.7442 | 74.3224 | 12.192 | 73.152 | 06 - Wood/Plastics/Composites | Sheet good | Plywood; exterior grade | Exterior-grade plywood. User to specify finish (if any). | Wood | Exterior grade plywood; US | Transportation | 0 | 0.13386 | 0.012192 | 27.5682 | 2.3625e-10 | 4.2329 | 394.3482 | 390.7303 | 6.1142
Final | 5 | Walls | Walls | Wall | Exterior - CMU on Mtl. Stud | Plywood; Sheathing | 0.01905 | 4 | 0 | 0 | 33.7442 | 74.3224 | 12.192 | 73.152 | 06 - Wood/Plastics/Composites | Sheet good | Plywood; exterior grade | Exterior-grade plywood. User to specify finish (if any). | Wood | Exterior grade plywood; US | Maintenance and Replacement | 60 | 0 | 0 | 0 | 0 | 0 | 0 | 0 | 0 | 0
Final | 5 | Walls | Walls | Wall | Exterior - CMU on Mtl. Stud | Plywood; Sheathing | 0.01905 | 4 | 0 | 0 | 33.7442 | 74.3224 | 12.192 | 73.152 | 06 - Wood/Plastics/Composites | Sheet good | Plywood; exterior grade | Exterior-grade plywood. User to specify finish (if any). | Wood | Exterior grade plywood; US | End of Life | 60 | 1.4854 | 0.17417 | 505.8219 | -3.7802e-08 | 5.2077 | -3735.9885 | -1732.4088 | -2003.5797
Final | 5 | Walls | Walls | Wall | Exterior - CMU on Mtl. Stud | Metal Stud Layer | 0.1524 | 4 | 0 | 0 | 33.7442 | 74.3224 | 12.192 | 73.152 | 05 - Metals | Steel | Steel; C-stud metal framing | Cold-formed steel C-Studs. User to select steel type and section. Used for exterior and other load-bearing light metal framing. | Metal | Cold formed structural steel | Manufacturing | 60 | 0.41374 | 0.022088 | 131.1657 | 1.8588e-06 | 7.2603 | 1603.3356 | 1567.0166 | 36.319 | 55.1568
Final | 5 | Walls | Walls | Wall | Exterior - CMU on Mtl. Stud | Metal Stud Layer | 0.1524 | 4 | 0 | 0 | 33.7442 | 74.3224 | 12.192 | 73.152 | 05 - Metals | Steel | Steel; C-stud metal framing | Cold-formed steel C-Studs. User to select steel type and section. Used for exterior and other load-bearing light metal framing. | Metal | Cold formed structural steel | Transportation | 0 | 0.0087959 | 0.00080114 | 1.8115 | 1.5524e-11 | 0.27814 | 25.9121 | 25.6744 | 0.40176
Final | 5 | Walls | Walls | Wall | Exterior - CMU on Mtl. Stud | Metal Stud Layer | 0.1524 | 4 | 0 | 0 | 33.7442 | 74.3224 | 12.192 | 73.152 | 05 - Metals | Steel | Steel; C-stud metal framing | Cold-formed steel C-Studs. User to select steel type and section. Used for exterior and other load-bearing light metal framing. | Metal | Cold formed structural steel | Maintenance and Replacement | 60 | 0 | 0 | 0 | 0 | 0 | 0 | 0 | 0 | 0
Final | 5 | Walls | Walls | Wall | Exterior - CMU on Mtl. Stud | Metal Stud Layer | 0.1524 | 4 | 0 | 0 | 33.7442 | 74.3224 | 12.192 | 73.152 | 05 - Metals | Steel | Steel; C-stud metal framing | Cold-formed steel C-Studs. User to select steel type and section. Used for exterior and other load-bearing light metal framing. | Metal | Cold formed structural steel | End of Life | 60 | -0.16353 | -0.0024986 | -67.7878 | 2.3552e-06 | -1.5832 | -598.1706 | -634.9581 | 36.7875
Final | 5 | Walls | Walls | Wall | Exterior - CMU on Mtl. Stud | Vapor Retarder | 0 | 4 | 0 | 0 | 33.7442 | 74.3224 | 12.192 | 73.152 | 07 - Thermal and Moisture Protection | Air and Vapor Barriers | Flashspun HDPE vapor retarder | Flashspun HDPE; polyethelene sheet. | Vapor barrier | Polyethelene sheet vapor barrier (HDPE) | Manufacturing | 40 | 0.12037 | 0.27 | 57.8639 | 4.5529e-09 | 2.1743 | 1768.6106 | 1752.3781 | 16.2325 | 20.9812
Final | 5 | Walls | Walls | Wall | Exterior - CMU on Mtl. Stud | Vapor Retarder | 0 | 4 | 0 | 0 | 33.7442 | 74.3224 | 12.192 | 73.152 | 07 - Thermal and Moisture Protection | Air and Vapor Barriers | Flashspun HDPE vapor retarder | Flashspun HDPE; polyethelene sheet. | Vapor barrier | Polyethelene sheet vapor barrier (HDPE) | Transportation | 0 | 0.010084 | 0.00091848 | 2.0768 | 1.7797e-11 | 0.31888 | 29.7075 | 29.435 | 0.4606
Final | 5 | Walls | Walls | Wall | Exterior - CMU on Mtl. Stud | Vapor Retarder | 0 | 4 | 0 | 0 | 33.7442 | 74.3224 | 12.192 | 73.152 | 07 - Thermal and Moisture Protection | Air and Vapor Barriers | Flashspun HDPE vapor retarder | Flashspun HDPE; polyethelene sheet. | Vapor barrier | Polyethelene sheet vapor barrier (HDPE) | Maintenance and Replacement | 40 | 0.14291 | 0.26092 | 58.5298 | 4.6345e-09 | 2.5072 | 1715.6601 | 1698.4968 | 17.3513 | 20.9812
Final | 5 | Walls | Walls | Wall | Exterior - CMU on Mtl. Stud | Vapor Retarder | 0 | 4 | 0 | 0 | 33.7442 | 74.3224 | 12.192 | 73.152 | 07 - Thermal and Moisture Protection | Air and Vapor Barriers | Flashspun HDPE vapor retarder | Flashspun HDPE; polyethelene sheet. | Vapor barrier | Polyethelene sheet vapor barrier (HDPE) | End of Life | 40 | 0.012453 | -0.0099972 | -1.4108 | 6.3783e-11 | 0.014028 | -82.6581 | -83.3162 | 0.65818
Final | 5 | Walls | Walls | Wall | Exterior - CMU on Mtl. Stud | Gypsum Wall Board | 0.0127 | 4 | 0 | 0 | 33.7442 | 74.3224 | 12.192 | 73.152 | 09 - Finishes | Plaster and gypsum board | Wall board; gypsum | Gypsum board inclusive of taping compounds; topping compounds; and joint compounds. User to specify board type (natural; fire resistant; moisture resistant); foil facing (if any); and finish (if any). | Plaster | Wall board; gypsum; natural | Manufacturing | 30 | 0.23213 | 0.01699 | 184.4499 | 1.4498e-09 | 4.4282 | 2972.272 | 2918.7244 | 53.5476 | 755.1159
Final | 5 | Walls | Walls | Wall | Exterior - CMU on Mtl. Stud | Gypsum Wall Board | 0.0127 | 4 | 0 | 0 | 33.7442 | 74.3224 | 12.192 | 73.152 | 09 - Finishes | Plaster and gypsum board | Wall board; gypsum | Gypsum board inclusive of taping compounds; topping compounds; and joint compounds. User to specify board type (natural; fire resistant; moisture resistant); foil facing (if any); and finish (if any). | Plaster | Wall board; gypsum; natural | Transportation | 0 | 0.048056 | 0.004377 | 9.8969 | 8.4812e-11 | 1.5196 | 141.5691 | 140.2703 | 2.195
Final | 5 | Walls | Walls | Wall | Exterior - CMU on Mtl. Stud | Gypsum Wall Board | 0.0127 | 4 | 0 | 0 | 33.7442 | 74.3224 | 12.192 | 73.152 | 09 - Finishes | Plaster and gypsum board | Wall board; gypsum | Gypsum board inclusive of taping compounds; topping compounds; and joint compounds. User to specify board type (natural; fire resistant; moisture resistant); foil facing (if any); and finish (if any). | Plaster | Wall board; gypsum; natural | Maintenance and Replacement | 30 | 0.35487 | 0.02922 | 210.706 | 2.3275e-09 | 7.2411 | 3389.0116 | 3322.7148 | 67.1929 | 755.1159
Final | 5 | Walls | Walls | Wall | Exterior - CMU on Mtl. Stud | Gypsum Wall Board | 0.0127 | 4 | 0 | 0 | 33.7442 | 74.3224 | 12.192 | 73.152 | 09 - Finishes | Plaster and gypsum board | Wall board; gypsum | Gypsum board inclusive of taping compounds; topping compounds; and joint compounds. User to specify board type (natural; fire resistant; moisture resistant); foil facing (if any); and finish (if any). | Plaster | Wall board; gypsum; natural | End of Life | 30 | 0.074681 | 0.0078532 | 16.3593 | 7.9287e-10 | 1.2933 | 275.1705 | 263.7201 | 11.4503
Final | 6 | Walls | Walls | Wall | Exterior - EIFS on Mtl. Stud | EIFS; Exterior Insulation | 0.0762 | 4 | 0 | 0 | 23.1254 | 74.3224 | 12.192 | 73.152 | 07 - Thermal and Moisture Protection | Cladding | Exterior insulation and finish system (EIFS) | Exterior Insulation and Finish System (EIFS) wall is composed of an XPS insulation core; a drainage system; and a composite flexible top coating of latex/acrylic based stucco. Total wall thickness to be indicated by user. | Insulation | Polystyrene board (XPS); Pentane foaming agent | Manufacturing | 50 | 1.1363 | 0.58028 | 484.4213 | 3.2802e-08 | 18.0757 | 15392.264 | 14998.3166 | 393.9474 | 181.2278
Final | 6 | Walls | Walls | Wall | Exterior - EIFS on Mtl. Stud | EIFS; Exterior Insulation | 0.0762 | 4 | 0 | 0 | 23.1254 | 74.3224 | 12.192 | 73.152 | 07 - Thermal and Moisture Protection | Cladding | Exterior insulation and finish system (EIFS) | Exterior Insulation and Finish System (EIFS) wall is composed of an XPS insulation core; a drainage system; and a composite flexible top coating of latex/acrylic based stucco. Total wall thickness to be indicated by user. | Insulation | Polystyrene board (XPS); Pentane foaming agent | Transportation | 0 | 0.087104 | 0.0079335 | 17.9386 | 1.5373e-10 | 2.7544 | 256.6023 | 254.2481 | 3.9785
Final | 6 | Walls | Walls | Wall | Exterior - EIFS on Mtl. Stud | EIFS; Exterior Insulation | 0.0762 | 4 | 0 | 0 | 23.1254 | 74.3224 | 12.192 | 73.152 | 07 - Thermal and Moisture Protection | Cladding | Exterior insulation and finish system (EIFS) | Exterior Insulation and Finish System (EIFS) wall is composed of an XPS insulation core; a drainage system; and a composite flexible top coating of latex/acrylic based stucco. Total wall thickness to be indicated by user. | Insulation | Polystyrene board (XPS); Pentane foaming agent | Maintenance and Replacement | 50 | 1.388 | 0.65845 | 510.6652 | 3.3139e-08 | 22.0354 | 15784.8021 | 15382.5024 | 403.9241 | 181.2278
Final | 6 | Walls | Walls | Wall | Exterior - EIFS on Mtl. Stud | EIFS; Exterior Insulation | 0.0762 | 4 | 0 | 0 | 23.1254 | 74.3224 | 12.192 | 73.152 | 07 - Thermal and Moisture Protection | Cladding | Exterior insulation and finish system (EIFS) | Exterior Insulation and Finish System (EIFS) wall is composed of an XPS insulation core; a drainage system; and a composite flexible top coating of latex/acrylic based stucco. Total wall thickness to be indicated by user. | Insulation | Polystyrene board (XPS); Pentane foaming agent | End of Life | 50 | 0.16461 | 0.070242 | 8.3053 | 1.8304e-10 | 1.2054 | 135.9358 | 129.9377 | 5.9981
Final | 6 | Walls | Walls | Wall | Exterior - EIFS on Mtl. Stud | EIFS; Exterior Insulation | 0.0762 | 4 | 0 | 0 | 23.1254 | 74.3224 | 12.192 | 73.152 | 07 - Thermal and Moisture Protection | Cladding | Exterior insulation and finish system (EIFS) | Exterior Insulation and Finish System (EIFS) wall is composed of an XPS insulation core; a drainage system; and a composite flexible top coating of latex/acrylic based stucco. Total wall thickness to be indicated by user. | Wall coverings | Stucco; latex | Manufacturing | 30 | 6.2803 | 0.79355 | 2684.8392 | 2.6301e-07 | 147.4834 | 80294.9141 | 79210.431 | 1084.4831 | 1073.5019
Final | 6 | Walls | Walls | Wall | Exterior - EIFS on Mtl. Stud | EIFS; Exterior Insulation | 0.0762 | 4 | 0 | 0 | 23.1254 | 74.3224 | 12.192 | 73.152 | 07 - Thermal and Moisture Protection | Cladding | Exterior insulation and finish system (EIFS) | Exterior Insulation and Finish System (EIFS) wall is composed of an XPS insulation core; a drainage system; and a composite flexible top coating of latex/acrylic based stucco. Total wall thickness to be indicated by user. | Wall coverings | Stucco; latex | Transportation | 0 | 0.255 | 0.023226 | 52.5161 | 4.5004e-10 | 8.0635 | 751.2152 | 744.3233 | 11.6473
Final | 6 | Walls | Walls | Wall | Exterior - EIFS on Mtl. Stud | EIFS; Exterior Insulation | 0.0762 | 4 | 0 | 0 | 23.1254 | 74.3224 | 12.192 | 73.152 | 07 - Thermal and Moisture Protection | Cladding | Exterior insulation and finish system (EIFS) | Exterior Insulation and Finish System (EIFS) wall is composed of an XPS insulation core; a drainage system; and a composite flexible top coating of latex/acrylic based stucco. Total wall thickness to be indicated by user. | Wall coverings | Stucco; latex | Maintenance and Replacement | 30 | 7.447 | 1.0884 | 2782.9704 | 2.6904e-07 | 161.1676 | 81798.9755 | 80674.1976 | 1129.5333 | 1073.5019
Final | 6 | Walls | Walls | Wall | Exterior - EIFS on Mtl. Stud | EIFS; Exterior Insulation | 0.0762 | 4 | 0 | 0 | 23.1254 | 74.3224 | 12.192 | 73.152 | 07 - Thermal and Moisture Protection | Cladding | Exterior insulation and finish system (EIFS) | Exterior Insulation and Finish System (EIFS) wall is composed of an XPS insulation core; a drainage system; and a composite flexible top coating of latex/acrylic based stucco. Total wall thickness to be indicated by user. | Wall coverings | Stucco; latex | End of Life | 30 | 0.91171 | 0.2716 | 45.6151 | 5.5822e-09 | 5.6207 | 752.8461 | 719.4432 | 33.4029
Final | 6 | Walls | Walls | Wall | Exterior - EIFS on Mtl. Stud | Air Infiltration Barrier | 0 | 4 | 0 | 0 | 23.1254 | 74.3224 | 12.192 | 73.152 | 07 - Thermal and Moisture Protection | Air and Vapor Barriers | Polyethelene sheet vapor barrier (HDPE) | Polyethylene sheet vapor barrier (HDPE) | Vapor barrier | Polyethelene sheet vapor barrier (HDPE) | Manufacturing | 40 | 0.12037 | 0.27 | 57.8639 | 4.5529e-09 | 2.1743 | 1768.6106 | 1752.3781 | 16.2325 | 20.9812
Final | 6 | Walls | Walls | Wall | Exterior - EIFS on Mtl. Stud | Air Infiltration Barrier | 0 | 4 | 0 | 0 | 23.1254 | 74.3224 | 12.192 | 73.152 | 07 - Thermal and Moisture Protection | Air and Vapor Barriers | Polyethelene sheet vapor barrier (HDPE) | Polyethylene sheet vapor barrier (HDPE) | Vapor barrier | Polyethelene sheet vapor barrier (HDPE) | Transportation | 0 | 0.010084 | 0.00091848 | 2.0768 | 1.7797e-11 | 0.31888 | 29.7075 | 29.435 | 0.4606
Final | 6 | Walls | Walls | Wall | Exterior - EIFS on Mtl. Stud | Air Infiltration Barrier | 0 | 4 | 0 | 0 | 23.1254 | 74.3224 | 12.192 | 73.152 | 07 - Thermal and Moisture Protection | Air and Vapor Barriers | Polyethelene sheet vapor barrier (HDPE) | Polyethylene sheet vapor barrier (HDPE) | Vapor barrier | Polyethelene sheet vapor barrier (HDPE) | Maintenance and Replacement | 40 | 0.14291 | 0.26092 | 58.5298 | 4.6345e-09 | 2.5072 | 1715.6601 | 1698.4968 | 17.3513 | 20.9812
Final | 6 | Walls | Walls | Wall | Exterior - EIFS on Mtl. Stud | Air Infiltration Barrier | 0 | 4 | 0 | 0 | 23.1254 | 74.3224 | 12.192 | 73.152 | 07 - Thermal and Moisture Protection | Air and Vapor Barriers | Polyethelene sheet vapor barrier (HDPE) | Polyethylene sheet vapor barrier (HDPE) | Vapor barrier | Polyethelene sheet vapor barrier (HDPE) | End of Life | 40 | 0.012453 | -0.0099972 | -1.4108 | 6.3783e-11 | 0.014028 | -82.6581 | -83.3162 | 0.65818
Final | 6 | Walls | Walls | Wall | Exterior - EIFS on Mtl. Stud | Plywood; Sheathing | 0.01905 | 4 | 0 | 0 | 23.1254 | 74.3224 | 12.192 | 73.152 | 06 - Wood/Plastics/Composites | Sheet good | Plywood; exterior grade | Exterior-grade plywood. User to specify finish (if any). | Wood | Exterior grade plywood; US | Manufacturing | 60 | 1.7546 | 0.15965 | 205.4705 | 9.5085e-09 | 23.1182 | 16133.0107 | 3415.1272 | 12717.8834 | 773.0499
Final | 6 | Walls | Walls | Wall | Exterior - EIFS on Mtl. Stud | Plywood; Sheathing | 0.01905 | 4 | 0 | 0 | 23.1254 | 74.3224 | 12.192 | 73.152 | 06 - Wood/Plastics/Composites | Sheet good | Plywood; exterior grade | Exterior-grade plywood. User to specify finish (if any). | Wood | Exterior grade plywood; US | Transportation | 0 | 0.13386 | 0.012192 | 27.5682 | 2.3625e-10 | 4.2329 | 394.3482 | 390.7303 | 6.1142
Final | 6 | Walls | Walls | Wall | Exterior - EIFS on Mtl. Stud | Plywood; Sheathing | 0.01905 | 4 | 0 | 0 | 23.1254 | 74.3224 | 12.192 | 73.152 | 06 - Wood/Plastics/Composites | Sheet good | Plywood; exterior grade | Exterior-grade plywood. User to specify finish (if any). | Wood | Exterior grade plywood; US | Maintenance and Replacement | 60 | 0 | 0 | 0 | 0 | 0 | 0 | 0 | 0 | 0
Final | 6 | Walls | Walls | Wall | Exterior - EIFS on Mtl. Stud | Plywood; Sheathing | 0.01905 | 4 | 0 | 0 | 23.1254 | 74.3224 | 12.192 | 73.152 | 06 - Wood/Plastics/Composites | Sheet good | Plywood; exterior grade | Exterior-grade plywood. User to specify finish (if any). | Wood | Exterior grade plywood; US | End of Life | 60 | 1.4854 | 0.17417 | 505.8219 | -3.7802e-08 | 5.2077 | -3735.9885 | -1732.4088 | -2003.5797
Final | 6 | Walls | Walls | Wall | Exterior - EIFS on Mtl. Stud | Metal Stud Layer | 0.1524 | 4 | 0 | 0 | 23.1254 | 74.3224 | 12.192 | 73.152 | 05 - Metals | Steel | Steel; C-stud metal framing | Cold-formed steel C-Studs. User to select steel type and section. Used for exterior and other load-bearing light metal framing. | Metal | Cold formed structural steel | Manufacturing | 60 | 0.41374 | 0.022088 | 131.1657 | 1.8588e-06 | 7.2603 | 1603.3356 | 1567.0166 | 36.319 | 55.1568
Final | 6 | Walls | Walls | Wall | Exterior - EIFS on Mtl. Stud | Metal Stud Layer | 0.1524 | 4 | 0 | 0 | 23.1254 | 74.3224 | 12.192 | 73.152 | 05 - Metals | Steel | Steel; C-stud metal framing | Cold-formed steel C-Studs. User to select steel type and section. Used for exterior and other load-bearing light metal framing. | Metal | Cold formed structural steel | Transportation | 0 | 0.0087959 | 0.00080114 | 1.8115 | 1.5524e-11 | 0.27814 | 25.9121 | 25.6744 | 0.40176
Final | 6 | Walls | Walls | Wall | Exterior - EIFS on Mtl. Stud | Metal Stud Layer | 0.1524 | 4 | 0 | 0 | 23.1254 | 74.3224 | 12.192 | 73.152 | 05 - Metals | Steel | Steel; C-stud metal framing | Cold-formed steel C-Studs. User to select steel type and section. Used for exterior and other load-bearing light metal framing. | Metal | Cold formed structural steel | Maintenance and Replacement | 60 | 0 | 0 | 0 | 0 | 0 | 0 | 0 | 0 | 0
Final | 6 | Walls | Walls | Wall | Exterior - EIFS on Mtl. Stud | Metal Stud Layer | 0.1524 | 4 | 0 | 0 | 23.1254 | 74.3224 | 12.192 | 73.152 | 05 - Metals | Steel | Steel; C-stud metal framing | Cold-formed steel C-Studs. User to select steel type and section. Used for exterior and other load-bearing light metal framing. | Metal | Cold formed structural steel | End of Life | 60 | -0.16353 | -0.0024986 | -67.7878 | 2.3552e-06 | -1.5832 | -598.1706 | -634.9581 | 36.7875
Final | 6 | Walls | Walls | Wall | Exterior - EIFS on Mtl. Stud | Vapor Retarder | 0 | 4 | 0 | 0 | 23.1254 | 74.3224 | 12.192 | 73.152 | 07 - Thermal and Moisture Protection | Air and Vapor Barriers | Flashspun HDPE vapor retarder | Flashspun HDPE; polyethelene sheet. | Vapor barrier | Polyethelene sheet vapor barrier (HDPE) | Manufacturing | 40 | 0.12037 | 0.27 | 57.8639 | 4.5529e-09 | 2.1743 | 1768.6106 | 1752.3781 | 16.2325 | 20.9812
Final | 6 | Walls | Walls | Wall | Exterior - EIFS on Mtl. Stud | Vapor Retarder | 0 | 4 | 0 | 0 | 23.1254 | 74.3224 | 12.192 | 73.152 | 07 - Thermal and Moisture Protection | Air and Vapor Barriers | Flashspun HDPE vapor retarder | Flashspun HDPE; polyethelene sheet. | Vapor barrier | Polyethelene sheet vapor barrier (HDPE) | Transportation | 0 | 0.010084 | 0.00091848 | 2.0768 | 1.7797e-11 | 0.31888 | 29.7075 | 29.435 | 0.4606
Final | 6 | Walls | Walls | Wall | Exterior - EIFS on Mtl. Stud | Vapor Retarder | 0 | 4 | 0 | 0 | 23.1254 | 74.3224 | 12.192 | 73.152 | 07 - Thermal and Moisture Protection | Air and Vapor Barriers | Flashspun HDPE vapor retarder | Flashspun HDPE; polyethelene sheet. | Vapor barrier | Polyethelene sheet vapor barrier (HDPE) | Maintenance and Replacement | 40 | 0.14291 | 0.26092 | 58.5298 | 4.6345e-09 | 2.5072 | 1715.6601 | 1698.4968 | 17.3513 | 20.9812
Final | 6 | Walls | Walls | Wall | Exterior - EIFS on Mtl. Stud | Vapor Retarder | 0 | 4 | 0 | 0 | 23.1254 | 74.3224 | 12.192 | 73.152 | 07 - Thermal and Moisture Protection | Air and Vapor Barriers | Flashspun HDPE vapor retarder | Flashspun HDPE; polyethelene sheet. | Vapor barrier | Polyethelene sheet vapor barrier (HDPE) | End of Life | 40 | 0.012453 | -0.0099972 | -1.4108 | 6.3783e-11 | 0.014028 | -82.6581 | -83.3162 | 0.65818
Final | 6 | Walls | Walls | Wall | Exterior - EIFS on Mtl. Stud | Gypsum Wall Board | 0.0127 | 4 | 0 | 0 | 23.1254 | 74.3224 | 12.192 | 73.152 | 09 - Finishes | Plaster and gypsum board | Wall board; gypsum | Gypsum board inclusive of taping compounds; topping compounds; and joint compounds. User to specify board type (natural; fire resistant; moisture resistant); foil facing (if any); and finish (if any). | Plaster | Wall board; gypsum; natural | Manufacturing | 30 | 0.23213 | 0.01699 | 184.4499 | 1.4498e-09 | 4.4282 | 2972.272 | 2918.7244 | 53.5476 | 755.1159
Final | 6 | Walls | Walls | Wall | Exterior - EIFS on Mtl. Stud | Gypsum Wall Board | 0.0127 | 4 | 0 | 0 | 23.1254 | 74.3224 | 12.192 | 73.152 | 09 - Finishes | Plaster and gypsum board | Wall board; gypsum | Gypsum board inclusive of taping compounds; topping compounds; and joint compounds. User to specify board type (natural; fire resistant; moisture resistant); foil facing (if any); and finish (if any). | Plaster | Wall board; gypsum; natural | Transportation | 0 | 0.048056 | 0.004377 | 9.8969 | 8.4812e-11 | 1.5196 | 141.5691 | 140.2703 | 2.195
Final | 6 | Walls | Walls | Wall | Exterior - EIFS on Mtl. Stud | Gypsum Wall Board | 0.0127 | 4 | 0 | 0 | 23.1254 | 74.3224 | 12.192 | 73.152 | 09 - Finishes | Plaster and gypsum board | Wall board; gypsum | Gypsum board inclusive of taping compounds; topping compounds; and joint compounds. User to specify board type (natural; fire resistant; moisture resistant); foil facing (if any); and finish (if any). | Plaster | Wall board; gypsum; natural | Maintenance and Replacement | 30 | 0.35487 | 0.02922 | 210.706 | 2.3275e-09 | 7.2411 | 3389.0116 | 3322.7148 | 67.1929 | 755.1159
Final | 6 | Walls | Walls | Wall | Exterior - EIFS on Mtl. Stud | Gypsum Wall Board | 0.0127 | 4 | 0 | 0 | 23.1254 | 74.3224 | 12.192 | 73.152 | 09 - Finishes | Plaster and gypsum board | Wall board; gypsum | Gypsum board inclusive of taping compounds; topping compounds; and joint compounds. User to specify board type (natural; fire resistant; moisture resistant); foil facing (if any); and finish (if any). | Plaster | Wall board; gypsum; natural | End of Life | 30 | 0.074681 | 0.0078532 | 16.3593 | 7.9287e-10 | 1.2933 | 275.1705 | 263.7201 | 11.4503
Final | 7 | Walls | Walls | Wall | Generic - 12" | Concrete; Cast-in-Place gray | 0.3048 | 4 | 0 | 0 | 22.6535 | 74.3224 | 12.192 | 73.152 | 03 - Concrete | Cast-in-place Concrete; inclusive of reinforcement | Cast-in-place concrete; lightweight aggregate structural concrete; expanded shale mix | Lightweight concrete with expanded shale aggregate with rebar reinforcement as specified by user (low/moderate/high) | Concrete | Lightweight aggregate structural concrete; expanded shale mix | Manufacturing | 60 | 68.5953 | 1.6466 | 12243.8139 | 6.4743e-05 | 778.6683 | 69592.489 | 68521.273 | 1071.216 | 37423.5445
Final | 7 | Walls | Walls | Wall | Generic - 12" | Concrete; Cast-in-Place gray | 0.3048 | 4 | 0 | 0 | 22.6535 | 74.3224 | 12.192 | 73.152 | 03 - Concrete | Cast-in-place Concrete; inclusive of reinforcement | Cast-in-place concrete; lightweight aggregate structural concrete; expanded shale mix | Lightweight concrete with expanded shale aggregate with rebar reinforcement as specified by user (low/moderate/high) | Concrete | Lightweight aggregate structural concrete; expanded shale mix | Transportation | 0 | 0.33232 | 0.030268 | 68.4402 | 5.865e-10 | 10.5085 | 978.9999 | 970.0183 | 15.179
Final | 7 | Walls | Walls | Wall | Generic - 12" | Concrete; Cast-in-Place gray | 0.3048 | 4 | 0 | 0 | 22.6535 | 74.3224 | 12.192 | 73.152 | 03 - Concrete | Cast-in-place Concrete; inclusive of reinforcement | Cast-in-place concrete; lightweight aggregate structural concrete; expanded shale mix | Lightweight concrete with expanded shale aggregate with rebar reinforcement as specified by user (low/moderate/high) | Concrete | Lightweight aggregate structural concrete; expanded shale mix | Maintenance and Replacement | 60 | 0 | 0 | 0 | 0 | 0 | 0 | 0 | 0 | 0
Final | 7 | Walls | Walls | Wall | Generic - 12" | Concrete; Cast-in-Place gray | 0.3048 | 4 | 0 | 0 | 22.6535 | 74.3224 | 12.192 | 73.152 | 03 - Concrete | Cast-in-place Concrete; inclusive of reinforcement | Cast-in-place concrete; lightweight aggregate structural concrete; expanded shale mix | Lightweight concrete with expanded shale aggregate with rebar reinforcement as specified by user (low/moderate/high) | Concrete | Lightweight aggregate structural concrete; expanded shale mix | End of Life | 60 | 4.0222 | 0.56135 | 880.2833 | 2.8554e-08 | 72.1113 | 14648.5421 | 14040.9945 | 607.5476
Final | 7 | Walls | Walls | Wall | Generic - 12" | Concrete; Cast-in-Place gray | 0.3048 | 4 | 0 | 0 | 22.6535 | 74.3224 | 12.192 | 73.152 | 03 - Concrete | Cast-in-place Concrete; inclusive of reinforcement | Cast-in-place concrete; lightweight aggregate structural concrete; expanded shale mix | Lightweight concrete with expanded shale aggregate with rebar reinforcement as specified by user (low/moderate/high) | Metal | Steel; reinforcing rod | Manufacturing | 60 | 20.0589 | 1.0329 | 7198.2859 | 6.8705e-05 | 251.4371 | 93240.779 | 79830.2686 | 13410.5104 | 5678.0941
Final | 7 | Walls | Walls | Wall | Generic - 12" | Concrete; Cast-in-Place gray | 0.3048 | 4 | 0 | 0 | 22.6535 | 74.3224 | 12.192 | 73.152 | 03 - Concrete | Cast-in-place Concrete; inclusive of reinforcement | Cast-in-place concrete; lightweight aggregate structural concrete; expanded shale mix | Lightweight concrete with expanded shale aggregate with rebar reinforcement as specified by user (low/moderate/high) | Metal | Steel; reinforcing rod | Transportation | 0 | 0.90549 | 0.082473 | 186.4811 | 1.5981e-09 | 28.6329 | 2667.5118 | 2643.0392 | 41.3587
Final | 7 | Walls | Walls | Wall | Generic - 12" | Concrete; Cast-in-Place gray | 0.3048 | 4 | 0 | 0 | 22.6535 | 74.3224 | 12.192 | 73.152 | 03 - Concrete | Cast-in-place Concrete; inclusive of reinforcement | Cast-in-place concrete; lightweight aggregate structural concrete; expanded shale mix | Lightweight concrete with expanded shale aggregate with rebar reinforcement as specified by user (low/moderate/high) | Metal | Steel; reinforcing rod | Maintenance and Replacement | 60 | 0 | 0 | 0 | 0 | 0 | 0 | 0 | 0 | 0
Final | 7 | Walls | Walls | Wall | Generic - 12" | Concrete; Cast-in-Place gray | 0.3048 | 4 | 0 | 0 | 22.6535 | 74.3224 | 12.192 | 73.152 | 03 - Concrete | Cast-in-place Concrete; inclusive of reinforcement | Cast-in-place concrete; lightweight aggregate structural concrete; expanded shale mix | Lightweight concrete with expanded shale aggregate with rebar reinforcement as specified by user (low/moderate/high) | Metal | Steel; reinforcing rod | End of Life | 60 | 0.33841 | 0.051444 | 63.1829 | 5.1784e-07 | 6.7039 | 1146.3104 | 1081.8691 | 64.4413
Final | 8 | Curtain Panels | Curtain Panels | Panel | System Panel: Glazed | Glass | 0 | 4 | 1.8878 | 74.3224 | 0 | 74.3224 | 0 | 73.152 | 08 - Openings and Glazing | Glass | Glazing; double pane IGU | Double-pane IGU for window or IGU applications; based on 2 layers of 4 mm thick glass. User to select air- or argon-filled cavity and coatings or surface treatments (if any). | Glazing | Glazing; double; insulated (air); low-E | Manufacturing | 40 | 13.4316 | 1.3722 | 2471.3271 | 2.9424e-08 | 311.9093 | 31289.9874 | 30161.12 | 1128.8673 | 1590.5
Final | 8 | Curtain Panels | Curtain Panels | Panel | System Panel: Glazed | Glass | 0 | 4 | 1.8878 | 74.3224 | 0 | 74.3224 | 0 | 73.152 | 08 - Openings and Glazing | Glass | Glazing; double pane IGU | Double-pane IGU for window or IGU applications; based on 2 layers of 4 mm thick glass. User to select air- or argon-filled cavity and coatings or surface treatments (if any). | Glazing | Glazing; double; insulated (air); low-E | Transportation | 0 | 0.55318 | 0.050384 | 113.9243 | 9.7628e-10 | 17.4923 | 1629.6263 | 1614.6756 | 25.2667
Final | 8 | Curtain Panels | Curtain Panels | Panel | System Panel: Glazed | Glass | 0 | 4 | 1.8878 | 74.3224 | 0 | 74.3224 | 0 | 73.152 | 08 - Openings and Glazing | Glass | Glazing; double pane IGU | Double-pane IGU for window or IGU applications; based on 2 layers of 4 mm thick glass. User to select air- or argon-filled cavity and coatings or surface treatments (if any). | Glazing | Glazing; double; insulated (air); low-E | Maintenance and Replacement | 40 | 14.3345 | 1.4711 | 2658.1408 | 3.2007e-08 | 335.9862 | 34112.62 | 32916.1611 | 1206.7749 | 1590.5
Final | 8 | Curtain Panels | Curtain Panels | Panel | System Panel: Glazed | Glass | 0 | 4 | 1.8878 | 74.3224 | 0 | 74.3224 | 0 | 73.152 | 08 - Openings and Glazing | Glass | Glazing; double pane IGU | Double-pane IGU for window or IGU applications; based on 2 layers of 4 mm thick glass. User to select air- or argon-filled cavity and coatings or surface treatments (if any). | Glazing | Glazing; double; insulated (air); low-E | End of Life | 40 | 0.34969 | 0.04851 | 72.8894 | 1.6064e-09 | 6.5847 | 1193.0063 | 1140.3654 | 52.6409
Final | 9 | Walls | Walls | Wall | Exterior - Iron on Mtl. Stud | Iron; Ductile | 0.19368 | 4 | 0 | 0 | 33.7442 | 74.3224 | 12.192 | 73.152 | 05 - Metals | Titanium zinc | Titanium zinc sheet | Titanium zinc sheet for use as metal rainscreen. User to select product and profile or indicate specific thickness or weight per area of material. Panels are prefinished and coated. Entries are based on Environmental Product Declarations (EPDs) from Rheinzink. For use as a rainscreen or roofing system; use metal roof ing panel or metal wall panel entires in Divison 7. | Metal | Titanium zinc sheet; prePATINA blue-grey/graphite-grey; EPD - Rheinzink | Manufacturing | 60 | 12.2562 | 0.80015 | 1928.4538 | 0.0001815 | 229.2382 | 14202.6299 | 9902.4462 | 4300.1837 | 490.5281
Final | 9 | Walls | Walls | Wall | Exterior - Iron on Mtl. Stud | Iron; Ductile | 0.19368 | 4 | 0 | 0 | 33.7442 | 74.3224 | 12.192 | 73.152 | 05 - Metals | Titanium zinc | Titanium zinc sheet | Titanium zinc sheet for use as metal rainscreen. User to select product and profile or indicate specific thickness or weight per area of material. Panels are prefinished and coated. Entries are based on Environmental Product Declarations (EPDs) from Rheinzink. For use as a rainscreen or roofing system; use metal roof ing panel or metal wall panel entires in Divison 7. | Metal | Titanium zinc sheet; prePATINA blue-grey/graphite-grey; EPD - Rheinzink | Transportation | 0 | 0.12033 | 0.01096 | 24.7818 | 2.1237e-10 | 3.8051 | 354.4899 | 351.2377 | 5.4962
Final | 9 | Walls | Walls | Wall | Exterior - Iron on Mtl. Stud | Iron; Ductile | 0.19368 | 4 | 0 | 0 | 33.7442 | 74.3224 | 12.192 | 73.152 | 05 - Metals | Titanium zinc | Titanium zinc sheet | Titanium zinc sheet for use as metal rainscreen. User to select product and profile or indicate specific thickness or weight per area of material. Panels are prefinished and coated. Entries are based on Environmental Product Declarations (EPDs) from Rheinzink. For use as a rainscreen or roofing system; use metal roof ing panel or metal wall panel entires in Divison 7. | Metal | Titanium zinc sheet; prePATINA blue-grey/graphite-grey; EPD - Rheinzink | Maintenance and Replacement | 60 | 0 | 0 | 0 | 0 | 0 | 0 | 0 | 0 | 0
Final | 9 | Walls | Walls | Wall | Exterior - Iron on Mtl. Stud | Iron; Ductile | 0.19368 | 4 | 0 | 0 | 33.7442 | 74.3224 | 12.192 | 73.152 | 05 - Metals | Titanium zinc | Titanium zinc sheet | Titanium zinc sheet for use as metal rainscreen. User to select product and profile or indicate specific thickness or weight per area of material. Panels are prefinished and coated. Entries are based on Environmental Product Declarations (EPDs) from Rheinzink. For use as a rainscreen or roofing system; use metal roof ing panel or metal wall panel entires in Divison 7. | Metal | Titanium zinc sheet; prePATINA blue-grey/graphite-grey; EPD - Rheinzink | End of Life | 60 | -9.7125 | -0.61807 | -1319.5205 | -0.00015795 | -181.0049 | -7210.7624 | -3914.4138 | -3296.3485
Final | 9 | Walls | Walls | Wall | Exterior - Iron on Mtl. Stud | Air Infiltration Barrier | 0 | 4 | 0 | 0 | 33.7442 | 74.3224 | 12.192 | 73.152 | 07 - Thermal and Moisture Protection | Air and Vapor Barriers | Polyethelene sheet vapor barrier (HDPE) | Polyethylene sheet vapor barrier (HDPE) | Vapor barrier | Polyethelene sheet vapor barrier (HDPE) | Manufacturing | 40 | 0.12037 | 0.27 | 57.8639 | 4.5529e-09 | 2.1743 | 1768.6106 | 1752.3781 | 16.2325 | 20.9812
Final | 9 | Walls | Walls | Wall | Exterior - Iron on Mtl. Stud | Air Infiltration Barrier | 0 | 4 | 0 | 0 | 33.7442 | 74.3224 | 12.192 | 73.152 | 07 - Thermal and Moisture Protection | Air and Vapor Barriers | Polyethelene sheet vapor barrier (HDPE) | Polyethylene sheet vapor barrier (HDPE) | Vapor barrier | Polyethelene sheet vapor barrier (HDPE) | Transportation | 0 | 0.010084 | 0.00091848 | 2.0768 | 1.7797e-11 | 0.31888 | 29.7075 | 29.435 | 0.4606
Final | 9 | Walls | Walls | Wall | Exterior - Iron on Mtl. Stud | Air Infiltration Barrier | 0 | 4 | 0 | 0 | 33.7442 | 74.3224 | 12.192 | 73.152 | 07 - Thermal and Moisture Protection | Air and Vapor Barriers | Polyethelene sheet vapor barrier (HDPE) | Polyethylene sheet vapor barrier (HDPE) | Vapor barrier | Polyethelene sheet vapor barrier (HDPE) | Maintenance and Replacement | 40 | 0.14291 | 0.26092 | 58.5298 | 4.6345e-09 | 2.5072 | 1715.6601 | 1698.4968 | 17.3513 | 20.9812
Final | 9 | Walls | Walls | Wall | Exterior - Iron on Mtl. Stud | Air Infiltration Barrier | 0 | 4 | 0 | 0 | 33.7442 | 74.3224 | 12.192 | 73.152 | 07 - Thermal and Moisture Protection | Air and Vapor Barriers | Polyethelene sheet vapor barrier (HDPE) | Polyethylene sheet vapor barrier (HDPE) | Vapor barrier | Polyethelene sheet vapor barrier (HDPE) | End of Life | 40 | 0.012453 | -0.0099972 | -1.4108 | 6.3783e-11 | 0.014028 | -82.6581 | -83.3162 | 0.65818
Final | 9 | Walls | Walls | Wall | Exterior - Iron on Mtl. Stud | Plywood; Sheathing | 0.01905 | 4 | 0 | 0 | 33.7442 | 74.3224 | 12.192 | 73.152 | 06 - Wood/Plastics/Composites | Sheet good | Plywood; exterior grade | Exterior-grade plywood. User to specify finish (if any). | Wood | Exterior grade plywood; US | Manufacturing | 60 | 1.7546 | 0.15965 | 205.4705 | 9.5085e-09 | 23.1182 | 16133.0107 | 3415.1272 | 12717.8834 | 773.0499
Final | 9 | Walls | Walls | Wall | Exterior - Iron on Mtl. Stud | Plywood; Sheathing | 0.01905 | 4 | 0 | 0 | 33.7442 | 74.3224 | 12.192 | 73.152 | 06 - Wood/Plastics/Composites | Sheet good | Plywood; exterior grade | Exterior-grade plywood. User to specify finish (if any). | Wood | Exterior grade plywood; US | Transportation | 0 | 0.13386 | 0.012192 | 27.5682 | 2.3625e-10 | 4.2329 | 394.3482 | 390.7303 | 6.1142
Final | 9 | Walls | Walls | Wall | Exterior - Iron on Mtl. Stud | Plywood; Sheathing | 0.01905 | 4 | 0 | 0 | 33.7442 | 74.3224 | 12.192 | 73.152 | 06 - Wood/Plastics/Composites | Sheet good | Plywood; exterior grade | Exterior-grade plywood. User to specify finish (if any). | Wood | Exterior grade plywood; US | Maintenance and Replacement | 60 | 0 | 0 | 0 | 0 | 0 | 0 | 0 | 0 | 0
Final | 9 | Walls | Walls | Wall | Exterior - Iron on Mtl. Stud | Plywood; Sheathing | 0.01905 | 4 | 0 | 0 | 33.7442 | 74.3224 | 12.192 | 73.152 | 06 - Wood/Plastics/Composites | Sheet good | Plywood; exterior grade | Exterior-grade plywood. User to specify finish (if any). | Wood | Exterior grade plywood; US | End of Life | 60 | 1.4854 | 0.17417 | 505.8219 | -3.7802e-08 | 5.2077 | -3735.9885 | -1732.4088 | -2003.5797
Final | 9 | Walls | Walls | Wall | Exterior - Iron on Mtl. Stud | Metal Stud Layer | 0.1524 | 4 | 0 | 0 | 33.7442 | 74.3224 | 12.192 | 73.152 | 05 - Metals | Steel | Steel; C-stud metal framing | Cold-formed steel C-Studs. User to select steel type and section. Used for exterior and other load-bearing light metal framing. | Metal | Cold formed structural steel | Manufacturing | 60 | 0.41374 | 0.022088 | 131.1657 | 1.8588e-06 | 7.2603 | 1603.3356 | 1567.0166 | 36.319 | 55.1568
Final | 9 | Walls | Walls | Wall | Exterior - Iron on Mtl. Stud | Metal Stud Layer | 0.1524 | 4 | 0 | 0 | 33.7442 | 74.3224 | 12.192 | 73.152 | 05 - Metals | Steel | Steel; C-stud metal framing | Cold-formed steel C-Studs. User to select steel type and section. Used for exterior and other load-bearing light metal framing. | Metal | Cold formed structural steel | Transportation | 0 | 0.0087959 | 0.00080114 | 1.8115 | 1.5524e-11 | 0.27814 | 25.9121 | 25.6744 | 0.40176
Final | 9 | Walls | Walls | Wall | Exterior - Iron on Mtl. Stud | Metal Stud Layer | 0.1524 | 4 | 0 | 0 | 33.7442 | 74.3224 | 12.192 | 73.152 | 05 - Metals | Steel | Steel; C-stud metal framing | Cold-formed steel C-Studs. User to select steel type and section. Used for exterior and other load-bearing light metal framing. | Metal | Cold formed structural steel | Maintenance and Replacement | 60 | 0 | 0 | 0 | 0 | 0 | 0 | 0 | 0 | 0
Final | 9 | Walls | Walls | Wall | Exterior - Iron on Mtl. Stud | Metal Stud Layer | 0.1524 | 4 | 0 | 0 | 33.7442 | 74.3224 | 12.192 | 73.152 | 05 - Metals | Steel | Steel; C-stud metal framing | Cold-formed steel C-Studs. User to select steel type and section. Used for exterior and other load-bearing light metal framing. | Metal | Cold formed structural steel | End of Life | 60 | -0.16353 | -0.0024986 | -67.7878 | 2.3552e-06 | -1.5832 | -598.1706 | -634.9581 | 36.7875
Final | 9 | Walls | Walls | Wall | Exterior - Iron on Mtl. Stud | Vapor Retarder | 0 | 4 | 0 | 0 | 33.7442 | 74.3224 | 12.192 | 73.152 | 07 - Thermal and Moisture Protection | Air and Vapor Barriers | Flashspun HDPE vapor retarder | Flashspun HDPE; polyethelene sheet. | Vapor barrier | Polyethelene sheet vapor barrier (HDPE) | Manufacturing | 40 | 0.12037 | 0.27 | 57.8639 | 4.5529e-09 | 2.1743 | 1768.6106 | 1752.3781 | 16.2325 | 20.9812
Final | 9 | Walls | Walls | Wall | Exterior - Iron on Mtl. Stud | Vapor Retarder | 0 | 4 | 0 | 0 | 33.7442 | 74.3224 | 12.192 | 73.152 | 07 - Thermal and Moisture Protection | Air and Vapor Barriers | Flashspun HDPE vapor retarder | Flashspun HDPE; polyethelene sheet. | Vapor barrier | Polyethelene sheet vapor barrier (HDPE) | Transportation | 0 | 0.010084 | 0.00091848 | 2.0768 | 1.7797e-11 | 0.31888 | 29.7075 | 29.435 | 0.4606
Final | 9 | Walls | Walls | Wall | Exterior - Iron on Mtl. Stud | Vapor Retarder | 0 | 4 | 0 | 0 | 33.7442 | 74.3224 | 12.192 | 73.152 | 07 - Thermal and Moisture Protection | Air and Vapor Barriers | Flashspun HDPE vapor retarder | Flashspun HDPE; polyethelene sheet. | Vapor barrier | Polyethelene sheet vapor barrier (HDPE) | Maintenance and Replacement | 40 | 0.14291 | 0.26092 | 58.5298 | 4.6345e-09 | 2.5072 | 1715.6601 | 1698.4968 | 17.3513 | 20.9812
Final | 9 | Walls | Walls | Wall | Exterior - Iron on Mtl. Stud | Vapor Retarder | 0 | 4 | 0 | 0 | 33.7442 | 74.3224 | 12.192 | 73.152 | 07 - Thermal and Moisture Protection | Air and Vapor Barriers | Flashspun HDPE vapor retarder | Flashspun HDPE; polyethelene sheet. | Vapor barrier | Polyethelene sheet vapor barrier (HDPE) | End of Life | 40 | 0.012453 | -0.0099972 | -1.4108 | 6.3783e-11 | 0.014028 | -82.6581 | -83.3162 | 0.65818
Final | 9 | Walls | Walls | Wall | Exterior - Iron on Mtl. Stud | Gypsum Wall Board | 0.0127 | 4 | 0 | 0 | 33.7442 | 74.3224 | 12.192 | 73.152 | 09 - Finishes | Plaster and gypsum board | Wall board; gypsum | Gypsum board inclusive of taping compounds; topping compounds; and joint compounds. User to specify board type (natural; fire resistant; moisture resistant); foil facing (if any); and finish (if any). | Plaster | Wall board; gypsum; natural | Manufacturing | 30 | 0.23213 | 0.01699 | 184.4499 | 1.4498e-09 | 4.4282 | 2972.272 | 2918.7244 | 53.5476 | 755.1159
Final | 9 | Walls | Walls | Wall | Exterior - Iron on Mtl. Stud | Gypsum Wall Board | 0.0127 | 4 | 0 | 0 | 33.7442 | 74.3224 | 12.192 | 73.152 | 09 - Finishes | Plaster and gypsum board | Wall board; gypsum | Gypsum board inclusive of taping compounds; topping compounds; and joint compounds. User to specify board type (natural; fire resistant; moisture resistant); foil facing (if any); and finish (if any). | Plaster | Wall board; gypsum; natural | Transportation | 0 | 0.048056 | 0.004377 | 9.8969 | 8.4812e-11 | 1.5196 | 141.5691 | 140.2703 | 2.195
Final | 9 | Walls | Walls | Wall | Exterior - Iron on Mtl. Stud | Gypsum Wall Board | 0.0127 | 4 | 0 | 0 | 33.7442 | 74.3224 | 12.192 | 73.152 | 09 - Finishes | Plaster and gypsum board | Wall board; gypsum | Gypsum board inclusive of taping compounds; topping compounds; and joint compounds. User to specify board type (natural; fire resistant; moisture resistant); foil facing (if any); and finish (if any). | Plaster | Wall board; gypsum; natural | Maintenance and Replacement | 30 | 0.35487 | 0.02922 | 210.706 | 2.3275e-09 | 7.2411 | 3389.0116 | 3322.7148 | 67.1929 | 755.1159
Final | 9 | Walls | Walls | Wall | Exterior - Iron on Mtl. Stud | Gypsum Wall Board | 0.0127 | 4 | 0 | 0 | 33.7442 | 74.3224 | 12.192 | 73.152 | 09 - Finishes | Plaster and gypsum board | Wall board; gypsum | Gypsum board inclusive of taping compounds; topping compounds; and joint compounds. User to specify board type (natural; fire resistant; moisture resistant); foil facing (if any); and finish (if any). | Plaster | Wall board; gypsum; natural | End of Life | 30 | 0.074681 | 0.0078532 | 16.3593 | 7.9287e-10 | 1.2933 | 275.1705 | 263.7201 | 11.4503